## EZRAB_README
EZRAB VOLUME CALCULATOR MASTER | Reference + calculation specification for EZRAB AI Agent
Purpose | Master workbook for the 19 construction volume calculators contained in the supplied RAB workbook.
Important | The original calculation sheets are preserved so the AI agent can inspect their exact formulas, input cells, outputs, and embedded reference images.
Production rule | Do NOT silently convert calculation errors to zero. Validate inputs first; surface calculation errors to the user.
Precision | Keep internal calculation precision at least 6 decimal places. Round only for display/export unless a construction rule explicitly requires ROUNDUP/rounding.
Unit rule | Store a canonical unit for every parameter and convert explicitly before calculation. Never mix cm, mm, m, m², m³ without conversion.
Dependency rule | Volume Calculator → QTO → RAB → AHSP → Price → Rekap/BOQ → Kurva S → Laporan.
AI rule | AI may propose calculator actions, but the deterministic calculation engine must execute and validate formulas. AI must never invent coefficients, prices, units, or AHSP codes.
Input rule | Only marked input cells are user-editable. Formula/result cells are read-only in the web UI.
Audit rule | Every calculated result must retain formula_id, input snapshot, unit, precision, timestamp, and source calculator.

## Bowplank
AHSP S.E. BHINA KONSTRUKSI NO. 30 TAHUN 2025
1. | PEKERJAAN PEMBERSIHAN & BOWPLANK
1.1 | Dimensi Utama |  |  | 1.2 | Volume |  | 1.3 | Result
| Ukuran lahan |  |  |  | Volume pekerjaan bowplank |  |  | Uraian | Volume | Satuan | Harga Satuan (Rp) | Jumlah Harga (Rp)
P | Panjang lahan | 0 | m | Luas pembersihan lahan |  | m² | 1 | Pekerja |  | OH | 100000
L | Lebar lahan | 0 | m | Keliling bowplank |  | m¹ | 1 | Tukang |  | OH | 145000
C | Jarak bebas plank | 0 | m | Kebutuhan Patok bowplank |  | m¹ | 1 | Kepala Tukang |  | OH | 175000
H | Tinggi patok | 0 | m | Kebutuhan papan bowplank |  | m¹ | 1 | Mandor |  | OH | 200000
R | Jarak patok | 0 | m | Kebutuhan penguat bowplank |  | m¹ |  |  | Jumlah Harga Tenaga Kerja =
BAHAN
[10 empty] | m³ | 3200000
[10 empty] | m³ | 3000000
[10 empty] | kg | 18000
Jumlah Harga Bahan =
| Panduan Gambar: | [9 empty] | TOTAL
Biaya Pekerjaan
AHSP S.E. DIRJEN BHINA KONSTRUKSI NO. 30 TAHUN 2025
Pemsangan 1 m' bouwplank
| Uraian | Koefisien | Sat.
TENAGA KERJA
| Pekerja | 0.012 | OH
| Tukang kayu | 0.006 | OH
| Kepala tukang | 0.0006 | OH
| Mandor | 0.0012 | OH
BAHAN
| Kaso 5/7 | 0.013 | m3
| Kayu papan 3/20 cm | 0.007 | m3
| Paku 2 inch | 0.02 | kg
1 m2 Pembersihan dan pengupasan permukaan tanah (striping) s.d. tanaman ∅ 2 cm
TENAGA KERJA
| Pekerja | 0.1 | OH
| Mandor | 0.005 | OH

## Pondasi
AHSP S.E. BHINA KONSTRUKSI NO. 30 TAHUN 2025
2. | PEKERJAAN PEMASANGAN PONDASI BATU BELAH
2.1 | Dimensi Utama |  |  | 2.2 | Volume |  | 2.3 | Result
| Galian tanah pondasi |  |  |  | Volume pekerjaan pondasi |  |  | Uraian | Volume | Satuan | Harga Satuan (Rp) | Jumlah Harga (Rp)
a.1 | Lebar atas galian | 0 | m |  | Volume galian | m³ | 1 | Pekerja |  | OH | 100000
b.1 | Lebar bawah galian | 0 | m |  | Volume pondasi | m³ | 1 | Tukang |  | OH | 145000
c.1 | Dalam galian | 0 | m |  | Pas. Aanstamping | m³ | 1 | Kepala Tukang |  | OH | 175000
P | Panjang pondasi | 0 | m |  | Pasir uruk | m³ | 1 | Mandor |  | OH | 200000
| Pasangan pondasi | [7 empty] | Jumlah Harga Tenaga Kerja =
a.2 | Lebar atas pondasi | 0 | m |  | Volume pekerjaan urukan |  |  | BAHAN
b.2 | Lebar bawah pondasi | 0 | m | Urukan tanah di bawah lantai |  | m³ |  | Pasir uruk |  | m³ | 254700
c.2 | Tingg pondasi | 0 | m | Urukan di samping pondasi |  | m³ |  | Tanah uruk biasa |  | m³ | 146900
d | Tinggi batu kosong | 0 | m | Urukan tanah kembali |  | m³ |  | Batu belah anstamping |  | m³ | 286500
e | Tinggi pasir uruk | 0 | m |  |  |  | 1 | BAHAN PASANGAN PONDASI CAMPURAN 1SP : 3PP
| Pekerjaan urukan | [8 empty] | m³ | 286500
f | Tebal urukan di bawah lantai | 0.4 | m | [6 empty] | sak | 65000
| Urukan samping pondasi | 0.25 | % | [6 empty] | m³ | 275000
| Panjang bangunan | 9 | m |  |  |  | 0 | BAHAN PASANGAN PONDASI CAMPURAN 1SP : 4PP
| Lebar Bangunan | 6 | m | [6 empty] | m³ | 286500
[10 empty] | sak | 65000
[10 empty] | m³ | 275000
Jumlah Harga Bahan =
TOTAL
Biaya Pekerjaan
Panduan Gambar:
AHSP S.E. DIRJEN BHINA KONSTRUKSI NO. 30 TAHUN 2025
1 m3 galian tanah biasa sedalam 0 s.d. 1 m untuk volume s.d. 200 m3 secara manual
TENAGA KERJA
| Pekerja | 0.75 | OH
| Mandor | 0.038 | OH
Pemasangan 1 m3 batu kosong (anstamping) untuk pondasi gedung
| Uraian | Koefisien | Sat.
TENAGA KERJA
| Pekerja | 0.78 | OH
| Tukang batu | 0.39 | OH
| Kepala tukang | 0.039 | OH
| Mandor | 0.013 | OH
BAHAN
| Batu belah | 1.2 | m3
| Pasir uruk | 0.432 | m3
Pemasangan 1 m3 pondasi batu belah mortar tipe S 12,5 Mpa (setara 1SP : 3PP), cara manual
TENAGA KERJA
| Pekerja | 1.5 | OH
| Tukang batu | 0.5 | OH
| Mandor | 0.15 | OH
BAHAN
| Batu belah | 1.2 | m3
| Semen portland | 202 | kg
| Pasir pasang | 0.485 | m3
Pemasangan 1 m3 pondasi batu belah mortar tipe N 5,2 Mpa (setara 1SP : 4PP), cara manual
TENAGA KERJA
| Pekerja | 1.5 | OH
| Tukang batu | 0.5 | OH
| Mandor | 0.15 | OH
BAHAN
| Batu belah | 1.2 | m3
| Semen portland | 163 | kg
| Pasir pasang | 0.52 | m3
1 m3 urukan kembali galian tanah ( >0 s.d 200 m3) tanpa pemadatan secara manual
TENAGA KERJA
| Pekerja | 0.5 | OH
| Mandor | 0.025 | OH
1 m3 urukan pasir uruk untuk volume s.d 200 m3 tanpa pemadatan secara manual
TENAGA KERJA
| Pekerja | 0.3 | OH
| Mandor | 0.015 | OH
BAHAN
| Pasir uruk | 1.2 | m3
1 m3 urukan tanah biasa atau tanah liat berpasir tanpa pemadatan secara manual
TENAGA KERJA
| Pekerja | 0.1 | OH
| Mandor | 0.01 | OH
BAHAN
| Tanah biasa | 1.4 | m3

## Foot Plate
AHSP S.E. BHINA KONSTRUKSI NO. 30 TAHUN 2025
3. | PEKERJAAN PONDASI TAPAK BETON/FOOT PLATE
3.1 | Dimensi Utama |  |  | 3.2 | Volume |  |  | 3.3 | Result
a1 | Lebar Kolom 1 | 0.25 | m | d1 | Jumlah Besi D1 |  | m |  | Uraian |  | Volume | Satuan | Harga Satuan (Rp) | Jumlah Harga (Rp)
a2 | Lebar Kolom 2 | 0.25 | m | d2 | Jumlah Besi D2 |  | m | 1 | Pekerja |  |  | OH | 100000
b1 | Lebar Tapak 1 | 0.7 | m | d3 | Jumlah Besi D3 |  | m | 1 | Tukang |  |  | OH | 145000
b2 | Lebar Tapak 2 | 0.7 | m | d4 | Jumlah Besi D4 |  | m | 1 | Kepala Tukang |  |  | OH | 175000
h1 | Tinggi Kolom | 1.5 | m | d5 | Jumlah Besi D5 |  | m | 1 | Mandor |  |  | OH | 200000
|  |  |  | d6 | Jumlah Besi D6 |  | m |  |  |  | Jumlah Harga Tenaga Kerja =
h2 | Kemiringan Tapak | 0.1 | m |  | Jumlah Kawat Beton |  | m |  | BAHAN
h3 | Tinggi Tapak | 0.3 | m | [8 empty] | batang | 196700
h4 | Tinggi Lantai Kerja | 0.05 | m |  | Galian Pondasi |  | m³ |  |  |  |  | batang | 196700
h5 | Tinggi Urugan Pasir | 0.1 | m |  | Urugan Pasir Pondasi |  | m³ |  |  |  |  | batang | 67800
| Jumlah Pondasi Tapak | 5 | unit |  | Pekerjaan Pembesian |  | kg |  |  |  |  | batang | 117200
| Besi Kaki Kolom |  |  |  | Pekerjaan Bekisting |  | m² |  |  |  |  | batang | 117200
d1 | Besi Utama, Ø | 16 | mm |  | Pekerjaan Cor |  | m³ |  |  |  |  | batang | 67800
d2 | Besi Support, Ø | 16 | mm |  | Jumlah Kawat Beton |  | kg |  |  |  |  | kg | 18800
d3 | Besi Sengkang, Ø | 10 | mm |  | Volume Lantai Kerja |  | m³ |  | Kayu papan kelas III |  |  | m³ | 8000000
| Kawat Beton, Ø | 1.2 | mm | [5 empty] | Kayu balok 6/12 kelas II |  |  | m³ | 11950000
[5 empty] | Jumlah Panjang Besi d1 |  | m¹ |  | Plywood 12 mm |  |  | lembar | 167300
| Jumlah Besi Utama | 3 | bh |  | Jumlah Panjang Besi d2 |  | m¹ |  | Dolken kayu φ 8-10 (4m) |  |  | batang | 35000
| Jumlah Besi Support | 3 | bh |  | Jumlah Panjang Besi d3 |  | m¹ |  | Minyak Bekisting |  |  | liter | 9500
r1 | Jarak Sengkang | 0.15 | m |  | Jumlah Panjang Besi d4 |  | m¹ |  | Paku 12 cm |  |  | kg | 20500
| Panjang Kawat Ikat | 0.35 | m |  | Jumlah Panjang Besi d5 |  | m¹ |  | Paku 4 inch |  |  | kg | 19000
| Besi Tapak Pondasi |  |  |  | Jumlah Panjang Besi d6 |  | m¹ |  | Semen Portland (50kg) |  |  | sak | 65000
d4 | Besi Alas (merah), Ø | 13 | mm |  | Panjang Kawat Beton |  | m¹ |  | Pasir beton |  |  | m³ | 420000
d5 | Besi Pembentuk (hijau),Ø | 13 | mm | [5 empty] | Batu split |  |  | m³ | 400000
d6 | Besi Kait (kuning), Ø | 10 | mm | [5 empty] | Air |  |  | liter | 200
r2 | Jarak Tulangan | 0.15 | m | [5 empty] | Pasir uruk |  |  | m³ | 254700
| Selimut Beton | 0.03 | m | [7 empty] | Jumlah Harga Bahan =
| Massa Jenis Besi, ρ | 7850 | kg/m3 | [9 empty] | TOTAL
[8 empty] | 1 | [5 empty] | Biaya Pekerjaan
Gambar Panduan:
AHSP S.E. DIRJEN BHINA KONSTRUKSI NO. 30 TAHUN 2025
| Uraian | Koefisien | Sat. | [6 empty] | Bekisting Tapak
| Penulangan kolom cara manual |  |  |  |  | Jumlah
| Pekerja | 0.0016 | OH | [6 empty] | Beksiting Kolom
| Tukang | 0.0016 | OH
| Kepala Tukang | 0.00016 | OH
| Mandor | 0.00016 | OH
Pemasangan Bekisting Kolom (1 m2)
| Pekerja | 0.66 | OH
| Tukang | 0.33 | OH
| Kepala Tukang | 0.033 | OH
| Mandor | 0.011 | OH
Pemasangan bekisting pondasi tapak (1 m2)
| Pekerja | 0.52 | OH
| Tukang | 0.26 | OH
| Kepala Tukang | 0.026 | OH
| Mandor | 0.009 | OH
Pengecoran beton mutu K-300 (1 m3)
| Pekerja | 1 | OH
| Tukang | 0.25 | OH
| Kepala Tukang | 0.025 | OH
| Mandor | 0.1 | OH
Pekerjaan galian & urukan tanah biasa (0-1 m)
| Pekerja |  | OH
| Mandor |  | OH
BAHAN
| Pasir Urug | 1.2 | m3
BAHAN
Bekisting Pondasi Tapak (1 m2)
| Kayu papan kelas III | 0.016 | m3
| Paku 4 inch | 0.3 | kg
| Minyak bekisting | 0.1 | ltr
BAHAN
Bekisting Kolom (1 m2)
| Kayu balok 6/12 kelas II | 0.00465 | m3
| Plywood 12 mm | 0.12705 | lbr
| Dolken kayu φ 8-10 (4m) | 0.65 | btg
| Paku 12 cm | 0.4 | kg
| Minyak bekisting | 0.2 | ltr
BAHAN
Pengecoran beton mutu K-300 (1 m3)
| Semen Portland (PC) | 407 | kg
| Pasir beton | 731 | kg
| Batu split 2/3 | 1009 | kg
| Air | 202 | ltr

## Sloof
AHSP S.E. BHINA KONSTRUKSI NO. 30 TAHUN 2025
4. | PEKERJAAN STRUKTUR SLOOF BETON
4.1 | Dimensi Utama |  |  | 4.2 | Volume |  | 4.3 | Result
| Ukuran sloof beton |  |  |  | Panjang besi 1 set sloof |  |  | Uraian | Volume | Satuan | Harga Satuan (Rp) | Jumlah Harga (Rp)
P | Panjang sloof | 3 | m |  | Besi tulangan 1 | m | 1 | Pekerja |  | OH | 100000
b | Lebar Sloof | 0.2 | m |  | Besi tulangan 2 | m | 1 | Tukang |  | OH | 145000
h | Tinggi Sloof | 0.3 | m |  | Besi sengkang/ring | m | 1 | Kepala Tukang |  | OH | 175000
| Jumlah sloof | 5 | unit |  | Kawat beton | m | 1 | Mandor |  | OH | 200000
| Diameter besi tulangan |  |  |  | Keterangan |  |  |  | Jumlah Harga Tenaga Kerja =
| Besi tulangan 1, Ø | 10 | mm |  | Besi kait | m |  | BAHAN
| Besi tulangan 2, Ø | 8 | mm |  | Besi overstek | m |  |  |  | batang | 67800
| Besi sengkang, Ø | 6 | mm |  | Sengkang tumpuan | set |  |  |  | batang | 47500
| Kawat beton, Ø | 1.2 | mm |  | Sengkang lapangan | set |  |  |  | batang | 36053
| Jumlah besi tulangan |  |  |  | Volume pekerjaan sloof |  |  |  |  | kg | 18800
| Jumlah besi tulangan 1 | 4 | bh |  | Pekerjaan pembesian | kg |  |  |  | m³ | 8000000
| Jumlah besi tulangan 2 | 2 | bh |  | Pekerjaan bekisting | m² |  |  |  | kg | 19000
| Jarak sengkang tumpuan | 15 | cm |  | Pekerjaan cor sloof | m³ |  |  |  | liter | 16800
| Jarak sengkang lapangan | 20 | cm |  | Jumlah kawat beton | kg |  |  |  | sak | 65000
| Keterangan |  |  |  | Jumlah panjang besi sloof |  |  |  |  | m³ | 420000
s | Selimut beton | 2.5 | cm |  | Panjang besi tulangan 1 | m |  |  |  | m³ | 400000
| Panjang besi sengkang |  | m |  | Panjang besi tulangan 2 | m |  |  |  | liter | 200
| Panjang kawat ikat | 0.35 | m |  | Panjang besi sengkang | m |  |  | Jumlah Harga Bahan =
| Massa jenis besi, ρ | 7850 | kg/m³ |  | Panjang kawat beton | m |  |  |  |  | TOTAL
Biaya Pekerjaan
AHSP S.E. DIRJEN BHINA KONSTRUKSI NO. 30 TAHUN 2025
1 kg Penulangan Kolom, Balok, Ring Balk dan Sloof untuk BjTP diameter <12 mm cara Manual
| Uraian | Koefisien | Sat.
TENAGA KERJA
| Pekerja | 0.0016 | OH
| Tukang besi | 0.0016 | OH
| Kepala tukang | 0.00016 | OH
| Mandor | 0.00016 | OH
BAHAN
| Baja Tulangan Polos (BjTP) diameter < 12 mm | 1.02 | kg
| Kawat beton | 0.028 | kg
Pemasangan 1 m2 bekisting untuk sloof (3 kali pakai)
| Uraian | Koefisien | Sat.
TENAGA KERJA
| Pekerja | 0.52 | OH
| Tukang kayu | 0.26 | OH
| Kepala tukang | 0.026 | OH
| Mandor | 0.009 | OH
BAHAN
| Kayu papan kelas III | 0.018 | m3
| Paku 4 inch | 0.3 | kg
| Minyak Bekisting | 0.1 | liter
1 m3 beton mutu sedang f'c 21 MPa (setara K-275), slump (100 ± 25) mm, agregat maks 19 mm secara manual
| Uraian | Koefisien | Sat.
TENAGA KERJA
| Pekerja | 1.65 | OH
| Tukang batu | 0.275 | OH
| Kepala tukang | 0.028 | OH
| Mandor | 0.009 | OH
BAHAN
| Semen Portland (PC) | 368 | kg
| Pasir beton | 770 | kg
| Batu split 2/3 | 1009 | kg
| Air | 202 | liter
Pembongkaran 1 m2 bekisting secara biasa pada bangunan gedung (termasuk membersihkan dan membereskan puing-puing)
| Uraian | Koefisien | Sat.
TENAGA KERJA
| Pekerja | 0.04 | OH
| Mandor | 0.004 | OH

## Kolom
AHSP S.E. BHINA KONSTRUKSI NO. 30 TAHUN 2025
5. | PEKERJAAN STRUKTUR KOLOM BETON
5.1 | Dimensi Utama |  |  | 5.2 | Volume |  | 5.3 | Result
| Ukuran kolom beton |  |  |  | Panjang besi 1 set kolom |  |  | Uraian | Volume | Satuan | Harga Satuan (Rp) | Jumlah Harga (Rp)
T | Tinggi kolom | 3 | m |  | Besi utama | m | 1 | Pekerja |  | OH | 80000
L | Lebar kolom | 0.15 | m |  | Besi support | m | 1 | Tukang |  | OH | 135000
P | Panjang kolom | 0.25 | m |  | Besi sengkang/ring | m | 1 | Kepala Tukang |  | OH | 150000
| Jumlah kolom | 5 | unit |  | Kawat beton | m | 1 | Mandor |  | OH | 175000
| Diameter besi tulangan |  |  |  | Keterangan |  |  |  | Jumlah Harga Tenaga Kerja =
D1 | Besi Utama, Ø | 12 | mm |  | Kait atas | m |  | BAHAN
D2 | Besi Support, Ø | 10 | mm |  | Kait bawah | m |  |  |  | batang | 67800
| Besi sengkang, Ø | 8 | mm |  | Jumlah sengkang | set |  |  |  | batang | 47500
| Kawat beton, Ø | 1.2 | mm | [6 empty] | batang | 36053
| Jumlah besi tulangan |  |  |  | Volume pekerjaan kolom |  |  |  |  | kg | 18800
D1 | Jumlah besi utama | 4 | bh |  | Pekerjaan pembesian | kg |  |  |  | kg | 20500
D2 | Jumlah besi support | 2 | bh |  | Pekerjaan bekisting | m² |  |  |  | liter | 9500
| Jarak sengkang | 15 | cm |  | Pekerjaan cor kolom | m³ |  |  |  | m3 | 11950000
[5 empty] | Jumlah kawat beton | kg |  |  |  | lembar | 167300
| Keterangan |  |  |  | Jumlah panjang besi kolom |  |  | Dolken kayu φ 8-10 (4m) |  | batang | 35000
S | Selimut beton | 2.5 | cm |  | Panjang besi utama | m |  |  |  | sak | 65000
| Panjang besi sengkang |  | m |  | Panjang besi support | m |  |  |  | m³ | 400000
| Panjang kawat ikat | 0.35 | m |  | Panjang besi sengkang | m |  |  |  | m³ | 450000
| Massa jenis besi, ρ | 7850 | kg/m³ |  | Panjang kawat beton | m |  |  |  | liter | 200
Jumlah Harga Bahan =
TOTAL
Biaya Pekerjaan
AHSP S.E. DIRJEN BHINA KONSTRUKSI NO. 30 TAHUN 2025
1 kg Penulangan Kolom, Balok, Ring Balk dan Sloof untuk BjTP diameter <12 mm cara Manual
| Uraian | Koefisien | Sat.
TENAGA KERJA
| Pekerja | 0.0016 | OH
| Tukang besi | 0.0016 | OH
| Kepala tukang | 0.00016 | OH
| Mandor | 0.00016 | OH
BAHAN
| Baja Tulangan Polos (BjTP) diameter < 12 mm | 1.02 | kg
| Kawat beton | 0.028 | kg
Pemasangan 1 m2 bekisting untuk kolom (3 kali pakai)
| Uraian | Koefisien | Sat.
TENAGA KERJA
| Pekerja | 0.66 | OH
| Tukang kayu | 0.33 | OH
| Kepala tukang | 0.033 | OH
| Mandor | 0.011 | OH
BAHAN
| Paku 12 cm | 0.4 | kg
| Minyak bekisting | 0.2 | liter
| Kayu balok 6/12 kelas II | 0.00465 | m3
| Plywood 12 mm | 0.12705 | lbr
| Dolken kayu φ 8-10 panjang 400 cm | 0.65 | btg
1 m3 beton mutu sedang f'c 21 MPa (setara K-275), slump (100 ± 25) mm, agregat maks 19 mm secara manual
| Uraian | Koefisien | Sat.
TENAGA KERJA
| Pekerja | 1.65 | OH
| Tukang batu | 0.275 | OH
| Kepala tukang | 0.028 | OH
| Mandor | 0.009 | OH
BAHAN
| Semen Portland (PC) | 368 | kg
| Pasir beton | 770 | kg
| Batu split 2/3 | 1009 | kg
| Air | 202 | liter
Pembongkaran 1 m2 bekisting secara biasa pada bangunan gedung (termasuk membersihkan dan membereskan puing-puing)
| Uraian | Koefisien | Sat.
TENAGA KERJA
| Pekerja | 0.04 | OH
| Mandor | 0.004 | OH

## Balok
AHSP S.E. BHINA KONSTRUKSI NO. 30 TAHUN 2025
6. | PEKERJAAN STRUKTUR BALOK BETON
6.1 | Dimensi Utama |  |  | 6.2 | Volume |  | 6.3 | Result
| Ukuran balok beton |  |  |  | Panjang besi 1 set balok |  |  | Uraian | Volume | Satuan | Harga Satuan (Rp) | Jumlah Harga (Rp)
P | Panjang balok | 3 | m |  | Besi tulangan 1 | m | 1 | Pekerja |  | OH | 100000
b | Lebar balok | 0.2 | m |  | Besi tulangan 2 | m | 1 | Tukang |  | OH | 145000
h | Tinggi balok | 0.3 | m |  | Besi sengkang/ring | m | 1 | Kepala Tukang |  | OH | 175000
| Jumlah balok | 5 | unit |  | Kawat beton | m | 1 | Mandor |  | OH | 200000
| Diameter besi tulangan |  |  |  | Keterangan |  |  |  | Jumlah Harga Tenaga Kerja =
| Besi tulangan 1, Ø | 10 | mm |  | Besi kait | m |  | BAHAN
| Besi tulangan 2, Ø | 8 | mm |  | Besi overstek | m |  |  |  | batang | 67800
| Besi sengkang, Ø | 6 | mm |  | Sengkang tumpuan | set |  |  |  | batang | 47500
| Kawat beton, Ø | 1.2 | mm |  | Sengkang lapangan | set |  |  |  | batang | 36053
| Jumlah besi tulangan |  |  |  | Volume pekerjaan balok |  |  |  |  | kg | 18800
| Jumlah besi tulangan 1 | 4 | bh |  | Pekerjaan pembesian | kg |  |  |  | kg | 20500
| Jumlah besi tulangan 2 | 2 | bh |  | Pekerjaan bekisting | m² |  |  |  | liter | 9500
| Jarak sengkang tumpuan | 15 | cm |  | Pekerjaan cor balok | m³ |  |  |  | m3 | 11950000
| Jarak sengkang lapangan | 20 | cm |  | Jumlah kawat beton | kg |  |  |  | lembar | 167300
| Keterangan |  |  |  | Jumlah panjang besi balok |  |  | Dolken kayu φ 8-10 (4m) |  | batang | 35000
s | Selimut beton | 2.5 | cm |  | Panjang besi tulangan 1 | m |  |  |  | sak | 65000
| Panjang besi sengkang |  | m |  | Panjang besi tulangan 2 | m |  |  |  | m³ | 400000
| Panjang kawat ikat | 0.35 | m |  | Panjang besi sengkang | m |  |  |  | m³ | 450000
| Massa jenis besi, ρ | 7850 | kg/m³ |  | Panjang kawat beton | m |  |  |  | liter | 200
Jumlah Harga Bahan =
TOTAL
Biaya Pekerjaan
AHSP S.E. DIRJEN BHINA KONSTRUKSI NO. 30 TAHUN 2025
1 kg Penulangan Kolom, Balok, Ring Balk dan Sloof untuk BjTP diameter <12 mm cara Manual
| Uraian | Koefisien | Sat.
TENAGA KERJA
| Pekerja | 0.0016 | OH
| Tukang besi | 0.0016 | OH
| Kepala tukang | 0.00016 | OH
| Mandor | 0.00016 | OH
BAHAN
| Baja Tulangan Polos (BjTP) diameter < 12 mm | 1.02 | kg
| Kawat beton | 0.028 | kg
Pemasangan 1 m2 bekisting untuk balok (3 kali pakai)
| Uraian | Koefisien | Sat.
TENAGA KERJA
| Pekerja | 0.66 | OH
| Tukang kayu | 0.33 | OH
| Kepala tukang | 0.033 | OH
| Mandor | 0.011 | OH
BAHAN
| Paku 12 cm | 0.4 | kg
| Minyak bekisting | 0.2 | ltr
| Kayu balok 6/12 kelas II | 0.00558 | m3
| Plywood 12 mm | 0.12705 | lbr
| Dolken kayu φ 8-10 panjang 400 cm | 0.65 | btg
1 m3 beton mutu sedang f'c 21 MPa (setara K-275), slump (100 ± 25) mm, agregat maks 19 mm secara manual
| Uraian | Koefisien | Sat.
TENAGA KERJA
| Pekerja | 1.65 | OH
| Tukang batu | 0.275 | OH
| Kepala tukang | 0.028 | OH
| Mandor | 0.009 | OH
BAHAN
| Semen Portland (PC) | 368 | kg
| Pasir beton | 770 | kg
| Batu split 2/3 | 1009 | kg
| Air | 202 | liter
Pembongkaran 1 m2 bekisting secara biasa pada bangunan gedung (termasuk membersihkan dan membereskan puing-puing)
| Uraian | Koefisien | Sat.
TENAGA KERJA
| Pekerja | 0.04 | OH
| Mandor | 0.004 | OH

## Bata Ringan
AHSP S.E. BHINA KONSTRUKSI NO. 30 TAHUN 2025
7. | PEKERJAAN DINDING BATA RINGAN
7.1 | Dimensi Utama | [6 empty] | 7.3 | Result
| Ukuran dinding |  |  |  | Ukuran ampig |  |  |  | Uraian | Volume | Satuan | Harga Satuan (Rp) | Jumlah Harga (Rp)
Pi | Panjang dinding interior | 36 | m | T2 | Tinggi ampig | 2.3 | m | 1 | Pekerja |  | OH | 100000
Pe | Panjang dinding eksterior | 39 | m | a2 | Lebar alas | 9 | m | 1 | Tukang |  | OH | 145000
T | Tinggi dinding | 3.8 | m |  | Jumlah ampig | 2 | set | 1 | Kepala Tukang |  | OH | 175000
| Ukuran kusen pintu |  |  |  | Ukuran kusen jendela |  |  | 1 | Mandor |  | OH | 200000
a | Tinggi kusen pintu | 2.1 | m | m | Tinggi kusen jendela | 1.5 | m |  |  | Jumlah Harga Tenaga Kerja =
b | Lebar kusen pintu | 0.9 | m | m1 | Lebar kusen jendela | 0.7 | m | 1 | Pasangan Bata Ringan Tebal 7,5 cm
| Jumlah pintu | 6 | unit |  | Jumlah jendela | 7 | unit |  |  |  | buah | 8500
| Bouvenlight |  |  |  | Lubang pengurang lainnya |  |  |  | Mortar (40 kg/sak) |  | sak | 74000
x | Lebar Bouven | 0.2 | m | x1 | Luasan pengurang 1 | 0 | m²
y | Tinggi Bouven | 0.3 | m | x2 | Luasan pengurang 2 | 0 | m² | 0 | Pasangan Bata Ringan Tebal 10 cm
| Jumlah Bouven | 26 | unit | x3 | Luasan pengurang 3 | 0 | m² |  |  |  | buah | 11000
[9 empty] | Mortar (40 kg/sak) |  | sak | 74000
|  |  |  | 7.2 | Volume
[5 empty] | Volume pasangan dinding |  |  | 0 | Pasangan bata Ringan Tebal 20 cm
[5 empty] | Luas pasangan dinding |  | m² |  |  |  | buah | 20000
[5 empty] | Luas ampig/sopi-sopi |  | m² |  | Mortar (40 kg/sak) |  | sak | 74000
[5 empty] | Luas pengurang dinding |  | m² |  |  | Jumlah Harga Bahan =
TOTAL
Biaya Pekerjaan
AHSP S.E. DIRJEN BHINA KONSTRUKSI NO. 30 TAHUN 2025
Pemasangan 1 m2 dinding bata ringan tebal 7,5 cm dengan mortar siap pakai
| Uraian | Koefisien | Sat.
TENAGA KERJA
| Pekerja | 0.1677 | OH
| Tukang batu | 0.0833 | OH
| Kepala tukang | 0.0083 | OH
| Mandor | 0.0028 | OH
BAHAN
| Bata ringan tebal 7,5 cm | 8.75 | bh
| Mortar siap pakai | 2.571 | kg
Pemasangan 1 m2 dinding bata ringan tebal 10 cm dengan mortar siap pakai
| Uraian | Koefisien | Sat.
TENAGA KERJA
| Pekerja | 0.1677 | OH
| Tukang batu | 0.0833 | OH
| Kepala tukang | 0.0083 | OH
| Mandor | 0.0028 | OH
BAHAN
| Bata ringan tebal 10 cm | 8.75 | bh
| Mortar siap pakai | 3.429 | kg
Pemasangan 1 m2 dinding bata ringan tebal 20 cm dengan mortar siap pakai
| Uraian | Koefisien | Sat.
TENAGA KERJA
| Pekerja | 0.25 | OH
| Tukang batu | 0.125 | OH
| Kepala tukang | 0.0125 | OH
| Mandor | 0.0042 | OH
BAHAN
| Bata ringan tebal 20 cm | 8.75 | bh
| Mortar siap pakai | 6.857 | kg

## Bata Merah
AHSP S.E. BHINA KONSTRUKSI NO. 30 TAHUN 2025
8. | PEKERJAAN DINDING BATA MERAH
8.1 | Dimensi Utama | [6 empty] | 8.3 | Result
| Ukuran dinding |  |  |  | Ukuran ampig |  |  |  | Uraian | Volume | Satuan | Harga Satuan (Rp) | Jumlah Harga (Rp)
Pi | Panjang dinding interior | 36 | m | T2 | Tinggi ampig | 2.3 | m | 1 | Pekerja |  | OH | 100000
Pe | Panjang dinding eksterior | 39 | m | a2 | Lebar alas | 9 | m | 1 | Tukang |  | OH | 145000
T | Tinggi dinding | 3.8 | m |  | Jumlah ampig | 2 | set | 1 | Kepala Tukang |  | OH | 175000
| Ukuran kusen pintu |  |  |  | Ukuran kusen jendela |  |  | 1 | Mandor |  | OH | 200000
a | Tinggi kusen pintu | 2.1 | m | m | Tinggi kusen jendela | 1.5 | m |  |  | Jumlah Harga Tenaga Kerja =
b | Lebar kusen pintu | 0.9 | m | m1 | Lebar kusen jendela | 0.7 | m | 1 | Pasangan Bata Merah Campuran 1SP : 3PP
| Jumlah pintu | 6 | unit |  | Jumlah jendela | 7 | unit |  |  |  | buah | 700
| Bouvenlight |  |  |  | Lubang pengurang lainnya |  |  |  | Semen portland (50 kg) |  | sak | 65000
x | Lebar Bouven | 0.2 | m | x1 | Luasan pengurang 1 | 0 | m² |  | Pasir pasang |  | m³ | 275000
y | Tinggi Bouven | 0.3 | m | x2 | Luasan pengurang 2 | 0 | m² | 0 | Pasangan Bata Merah Campuran 1SP : 4PP
| Jumlah Bouven | 26 | unit | x3 | Luasan pengurang 3 | 0 | m² |  |  |  | buah | 700
[9 empty] | Semen portland (50 kg) |  | sak | 65000
|  |  |  | 8.2 | Volume |  |  |  | Pasir pasang |  | m³ | 275000
[5 empty] | Volume pasangan dinding |  |  | 0 | Pasangan Bata Merah Campuran 1SP : 5PP
[5 empty] | Luas pasangan dinding |  | m² |  |  |  | buah | 700
[5 empty] | Luas ampig/sopi-sopi |  | m² |  | Semen portland (50 kg) |  | sak | 65000
[5 empty] | Luas pengurang dinding |  | m² |  | Pasir pasang |  | m³ | 275000
Jumlah Harga Bahan =
TOTAL
Biaya Pekerjaan
AHSP S.E. DIRJEN BHINA KONSTRUKSI NO. 30 TAHUN 2025
Pemasangan 1 m2 dinding bata merah tebal 1/2 batu dengan mortar tipe S,fc’ 12,5 MPa (Setara Campuran 1SP : 3PP)
| Uraian | Koefisien | Sat.
TENAGA KERJA
| Pekerja | 0.2 | OH
| Tukang batu | 0.1 | OH
| Kepala tukang | 0.01 | OH
| Mandor | 0.0033 | OH
BAHAN
| Bata merah | 71.91 | bh
| Semen portland (pc) | 14.37 | kg
| Pasir pasang (quarry - lokasi pekerjaan) | 0.04 | m3
Pemasangan 1 m2 dinding bata merah tebal 1/2 batu dengan mortar tipe N,fc’ 5,2 MPa (Setara Campuran 1SP : 4PP)
| Uraian | Koefisien | Sat.
TENAGA KERJA
| Pekerja | 0.2 | OH
| Tukang batu | 0.1 | OH
| Kepala tukang | 0.01 | OH
| Mandor | 0.0033 | OH
BAHAN
| Bata merah | 71.91 | bh
| Semen portland (pc) | 11.5 | kg
| Pasir pasang (quarry - lokasi pekerjaan) | 0.043 | m3
Pemasangan 1 m2 dinding bata merah tebal 1/2 batu dengan mortar tipe O,fc’ 2,4 MPa (Setara Campuran 1SP : 5PP)
| Uraian | Koefisien | Sat.
TENAGA KERJA
| Pekerja | 0.2 | OH
| Tukang batu | 0.1 | OH
| Kepala tukang | 0.01 | OH
| Mandor | 0.0033 | OH
BAHAN
| Bata merah | 71.91 | bh
| Semen portland (pc) | 9.68 | kg
| Pasir pasang (quarry - lokasi pekerjaan) | 0.045 | m3

## Batako
AHSP S.E. BHINA KONSTRUKSI NO. 30 TAHUN 2025
9. | PEKERJAAN DINDING BATAKO
9.1 | Dimensi Utama | [6 empty] | 9.3 | Result
| Ukuran dinding |  |  |  | Ukuran ampig |  |  |  | Uraian | Volume | Satuan | Harga Satuan (Rp) | Jumlah Harga (Rp)
Pi | Panjang dinding interior | 36 | m | T2 | Tinggi ampig | 2.3 | m | 1 | Pekerja |  | OH | 100000
Pe | Panjang dinding eksterior | 39 | m | a2 | Lebar alas | 9 | m | 1 | Tukang |  | OH | 145000
T | Tinggi dinding | 3.8 | m |  | Jumlah ampig | 2 | set | 1 | Kepala Tukang |  | OH | 175000
| Ukuran kusen pintu |  |  |  | Ukuran kusen jendela |  |  | 1 | Mandor |  | OH | 200000
a | Tinggi kusen pintu | 2.1 | m | m | Tinggi kusen jendela | 1.5 | m |  |  | Jumlah Harga Tenaga Kerja =
b | Lebar kusen pintu | 0.9 | m | m1 | Lebar kusen jendela | 0.7 | m | 1 | Pasangan Dinding Batako Campuran 1SP : 3PP
| Jumlah pintu | 6 | unit |  | Jumlah jendela | 7 | unit |  |  |  | buah | 3000
| Bouvenlight |  |  |  | Lubang pengurang lainnya |  |  |  | Semen portland (50 kg) |  | sak | 65000
x | Lebar Bouven | 0.2 | m | x1 | Luasan pengurang 1 | 0 | m² |  | Pasir pasang |  | m³ | 275000
y | Tinggi Bouven | 0.3 | m | x2 | Luasan pengurang 2 | 0 | m² |  |  |  | batang | 47500
| Jumlah Bouven | 26 | unit | x3 | Luasan pengurang 3 | 0 | m²
[8 empty] | 0 | Pasangan Dinding Batako Campuran 1SP : 4PP
|  |  |  | 9.2 | Volume | [5 empty] | buah | 3000
[5 empty] | Volume pasangan dinding |  |  |  | Semen portland (50 kg) |  | sak | 65000
[5 empty] | Luas pasangan dinding |  | m² |  | Pasir pasang |  | m³ | 275000
[5 empty] | Luas ampig/sopi-sopi |  | m² |  |  |  | batang | 47500
[5 empty] | Luas pengurang dinding |  | m² |  |  | Jumlah Harga Bahan =
TOTAL
Biaya Pekerjaan
AHSP S.E. DIRJEN BHINA KONSTRUKSI NO. 30 TAHUN 2025
Pemasangan 1 m2 dinding batako dengan mortar tipe S,fc’ 12,5 MPa (Setara Campuran 1SP : 3PP)
| Uraian | Koefisien | Sat.
TENAGA KERJA
| Pekerja | 0.1818 | OH
| Tukang batu | 0.0909 | OH
| Kepala tukang | 0.0091 | OH
| Mandor | 0.003 | OH
BAHAN
| Batako 20x40x10 cm | 14 | bh
| Semen portland (pc) | 30.95 | kg
| Pasir pasang (quarry - lokasi pekerjaan) | 0.0091 | m3
| Besi angkur diameter 8 | 0.28 | kg
Pemasangan 1 m2 dinding batako dengan mortar tipe N,fc’ 5,2 MPa (Setara Campuran 1SP : 4PP)
| Uraian | Koefisien | Sat.
TENAGA KERJA
| Pekerja | 0.1667 | OH
| Tukang batu | 0.0833 | OH
| Kepala tukang | 0.0083 | OH
| Mandor | 0.0028 | OH
BAHAN
| Batako 20x40x10 cm | 14 | bh
| Semen portland (pc) | 24.26 | kg
| Pasir pasang (quarry - lokasi pekerjaan) | 0.0072 | m3
| Besi angkur diameter 8 | 0.28 | kg

## Pintu & Jendela
AHSP S.E. BHINA KONSTRUKSI NO. 30 TAHUN 2025
10. | PEKERJAAN KUSEN PINTU & JENDELA KAYU
10.1 | Dimensi Utama | [6 empty] | 10.3 | Result
| Kusen pintu single |  |  |  | Kusen pintu double |  |  |  | Uraian | Volume | Satuan | Harga Satuan (Rp) | Jumlah Harga (Rp)
L | Lebar kusen pintu | 0.9 | m | L | Lebar kusen pintu | 1.2 | m | 1 | Pekerja |  | OH | 100000
T | Tinggi kusen pintu | 2.05 | m | T | Tinggi kusen pintu | 2.05 | m | 1 | Tukang |  | OH | 145000
| Jumlah pintu single | 1 | unit |  | Jumlah pintu double | 1 | unit | 1 | Kepala Tukang |  | OH | 175000
| Kusen jendela single |  |  |  | Kusen jendela double |  |  | 1 | Mandor |  | OH | 200000
L | Lebar kusen jendela | 0.7 | m | L | Lebar kusen jendela | 1.15 | m |  |  | Jumlah Harga Tenaga Kerja =
T | Tinggi kusen jendela | 1.4 | m | T | Tinggi kusen jendela | 1.4 | m | 0 | Kusen Pintu & Jendela Kayu Kelas 1, uk. 6x12 cm
| Jumlah jendela single | 1 | unit |  | Jumlah jendela double | 1 | unit |  |  |  | m³ | 25000000
| Daun pintu single |  |  |  | Daun pintu double | [5 empty] | kg | 25000
L | Lebar daun pintu | 0.8 | m | L | Lebar daun pintu | 1.1 | m |  |  |  | kg | 16400
T | Tinggi daun pintu | 2 | m | T | Tinggi daun pintu | 2 | m | 1 | Kusen Pintu & Jendela Kayu Kelas 1, uk. 6x15 cm
| Jumlah pintu single | 1 | unit |  | Jumlah pintu double | 1 | unit |  |  |  | m³ | 25000000
[11 empty] | kg | 25000
|  |  |  | 10.2 | Volume | [5 empty] | kg | 16400
[5 empty] | Volume pekerjaan |  |  | 0 | Kusen Pintu & Jendela Aluminium
[5 empty] | Panjang kusen pintu |  | m¹ |  |  |  |  | 130000
[5 empty] | Panjang kusen jendela |  | m¹ |  |  |  | buah | 1600
[5 empty] | Luas daun panel pintu |  | m² |  |  |  | tube | 33100
[5 empty] | Total panjang kusen |  | m¹ | 1 | Daun Panel Pintu Kayu Kelas 1
[11 empty] | m³ | 11950000
[11 empty] | kg | 16400
Jumlah Harga Bahan =
TOTAL
Biaya Pekerjaan
AHSP S.E. DIRJEN BHINA KONSTRUKSI NO. 30 TAHUN 2025
Pembuatan dan pemasangan 1 m’ kusen pintu dan kusen jendela, kayu kelas I uk. 6x12 cm
| Uraian | Koefisien | Sat.
TENAGA KERJA
| Pekerja | 0.2857 | OH
| Tukang kayu | 0.1429 | OH
| Kepala tukang | 0.0143 | OH
| Mandor | 0.0048 | OH
BAHAN
| Kayu balok 6/12 kelas I | 0.0086 | m3
| Paku 10 cm | 0.1276 | kg
| Lem Kayu | 1 | kg
Pembuatan dan pemasangan 1 m’ kusen pintu dan kusen jendela, kayu kelas I uk. 6x15 cm
| Uraian | Koefisien | Sat.
TENAGA KERJA
| Pekerja | 0.2857 | OH
| Tukang kayu | 0.1429 | OH
| Kepala tukang | 0.0143 | OH
| Mandor | 0.0048 | OH
BAHAN
| Kayu balok 6/15 kelas I | 0.0108 | m3
| Paku 10 cm | 0.1276 | kg
| Lem Kayu | 1 | kg
Pemasangan 1 m' kusen aluminium
| Uraian | Koefisien | Sat.
TENAGA KERJA
| Pekerja | 0.043 | OH
| Tukang | 0.043 | OH
| Kepala tukang | 0.004 | OH
| Mandor | 0.001 | OH
BAHAN
| Profil aluminium | 1.1 | m¹
| Skrup fixer | 2 | bh
| Sealant | 0.06 | tube
Pembuatan 1 m2 daun pintu panel, kayu kelas I atau II
| Uraian | Koefisien | Sat.
TENAGA KERJA
| Pekerja | 1 | OH
| Tukang kayu | 3 | OH
| Kepala tukang | 0.3 | OH
| Mandor | 0.1 | OH
BAHAN
| Kayu papan kelas II | 0.04 | m3
| Lem Kayu | 0.5 | kg

## Atap Baja Ringan
AHSP S.E. BHINA KONSTRUKSI NO. 30 TAHUN 2025
11. | PEKERJAAN ATAP PELANA BAJA RINGAN
11.1 | Dimensi Utama |  |  | 11.2 | Volume |  |  |  | 11.3 | Result
L | Lebar bangunan | 8.2 | m | S | Kemiringan atap |  |  | ° |  | Uraian |  | Volume | Satuan | Harga Satuan (Rp.) | Jumlah Harga (Rp)
P | Panjang bangunan | 12 | m | D | Panjang sisi miring |  |  | m | 1 | Pekerja |  |  | OH | 100000 |  |  |  | 2
V1 | Tinggi kuda-kuda | 2.367 | m | D1 | Panjang miring overstek |  |  | m | 1 | Tukang |  |  | OH | 145000
[9 empty] | 1 | Kepala Tukang |  |  | OH | 175000
OV | Overstek lebar | 1 | m |  | Jumlah reng |  |  | unit | 1 | Mandor |  |  | OH | 200000
OV1 | Overstek panjang | 1 | m |  | Jumlah H |  |  | unit |  |  |  | Jumlah Harga Tenaga Kerja =
H | Jarak H1, H2, dst… | 1 | m |  | Jarak H? |  |  | m |  | BAHAN
| Jarak antar reng | 0.3 | m |  | Jumlah H? |  |  | unit |  | Baja Ringan C75 x 0,75 |  |  | btg | 73000
| Jarak kuda-kuda | 1.2 | m |  | Panjang Listplank |  |  | m¹ |  | Baut (Screw driver) |  |  | bh | 200
| Lebar atap metal/lembar | 0.64 | m² | [6 empty] | Dynabolt |  |  | bh | 500
[5 empty] | Total Volume Atap |  |  | m² |  | Reng Baja Ringan |  |  | btg | 32000
[5 empty] | Jumlah Kuda-kuda |  |  | unit |  | Atap Metal Lembaran |  |  | lembar | 54000
[5 empty] | Panjang Profil C75 |  |  | m¹ |  | Paku 1 Inch |  |  | kg | 15000
[5 empty] | Panjang Profil Reng |  |  | m¹ |  | Nok Genteng Metal |  |  | bh | 25600
[10 empty] | Paku Sekrup |  |  | kg | 30000
[9 empty] | 1 | Lisplank GRC (L. 30 cm) |  |  | m' | 23000
[9 empty] | 0 | Lisplank GRC (L. 20 cm) |  |  | m' | 21000
[10 empty] | Paku 2 Inch |  |  | kg | 18000
Jumlah Harga Bahan =
TOTAL
Biaya Pekerjaan
Panduan Gambar:
| AHSP S.E. DIRJEN BHINA KONSTRUKSI NO. 30 TAHUN 2025 | [9 empty] | ANALISA VOLUME 1 SET KUDA-KUDA BAJA RINGAN
| Uraian | Koefisien | Sat. |  |  | Jumlah
| Pemasangan 1 m Kaso Baja Ringan C75 | [9 empty] | Jumlah Batang H |  | 1 | unit |  |  |  | Analisa Panjang Dc
| Pekerja | 0.0476 | OH | [7 empty] | Jumlah Batang Da |  |  | unit |  | 2 | 2 | Dc | m | Jumlah Dc + Overstek |  |  | m | = |  | m
| Tukang | 0.0238 | OH | [7 empty] | Jumlah Batang Db |  |  | unit |  |  | 2 | Dc1 | m |  | Jumlah Dc1 |  | m | = |  | m
| Kepala Tukang | 0.0024 | OH | [7 empty] | Jumlah Batang Dc |  | 2 | unit | [6 empty] | Panjang Batang Dc |  |  |  |  | m
| Mandor | 0.0008 | OH | [7 empty] | Overstek |  | 2 | unit
| RENG BAJA RINGAN (1M¹) | [16 empty] | Analisa Panjang Bracket Kuda-kuda
| Pekerja | 0.0111 | OH |  |  |  | Baut Reng |  |  |  | Analisa Panjang Batang H | [6 empty] | Jumlah Dudukan | 4 | unit
| Tukang | 0.0111 | OH | [7 empty] | H |  |  | H |  |  |  | Panjang Bracket | 0.2 | m
| Kepala Tukang | 0.0011 | OH | [7 empty] | 1 |  | m | 10 |  | m |  |  |  | m
| Mandor | 0.0004 | OH | [7 empty] | 2 |  | m | 11 |  | m
| Pemasangan 1 m2 atap metal lembaran | [9 empty] | 3 |  | m | 12 |  | m |  | Analisa Panjang Overstek Sambungan
| Pekerja | 0.1333 | OH | [7 empty] | 4 |  | m | 13 |  | m |  | Sambungan H | 1 | x | 0.5 | = |  | m
| Tukang | 0.0667 | OH | [7 empty] | 5 |  | m | 14 |  | m |  | Sambungan Da |  | x | 0.1 | = |  | m
| Kepala Tukang | 0.0067 | OH | [7 empty] | 6 |  | m | 15 |  | m |  | Sambungan Db |  | x | 0.1 | = |  | m
| Mandor | 0.0022 | OH | [7 empty] | 7 |  | m | 16 |  | m |  | Sambungan Dc |  | x | 0.1 | = |  | m
| NOK/BUBUNG GENTENG METAL (1M¹) | [9 empty] | 8 |  | m | 17 |  | m |  |  | Panjang Overstek Sambungan |  |  |  |  | m
| Pekerja | 0.25 | OH | [7 empty] | 9 |  | m | 18 |  | m
| Tukang | 0.15 | OH | [10 empty] | Panjang Batang H |  | m
| Kepala Tukang | 0.015 | OH | [10 empty] | Cek Panjang H
| Mandor | 0.005 | OH
| LISPLANK NON KAYU (GRC) | [9 empty] | Analisa Panjang V | [6 empty] | Analisa Jumlah Baut (Screw driver) & Dynabolt Dlm 1 Set Kuda-kuda
| Pekerja | 0.1 | OH | [7 empty] | V |  |  | V |  |  |  | Jumlah Baut Batang H |  |  | x | 3 | = |  | bh
| Tukang | 0.2 | OH | [7 empty] | 1 |  | m | 10 |  | m |  | Jumlah Baut Batang Da |  |  | x | 3 | = |  | bh
| Kepala Tukang | 0.02 | OH | [7 empty] | 2 |  | m | 11 |  | m |  | Jumlah Baut Batang Db |  |  | x | 3 | = |  | bh
| Mandor | 0.0067 | OH | [7 empty] | 3 |  | m | 12 |  | m |  | Jumlah Baut Batang Dc |  |  | x | 3 | = |  | bh
[11 empty] | 4 |  | m | 13 |  | m |  | Jumlah Baut Bracket |  |  | x | 3 | = |  | bh
| BAHAN | [9 empty] | 5 |  | m | 14 |  | m |  |  | Jumlah Baut (Screw driver) | [5 empty] | bh
| Atap metal lembaran | 1.3 | m² | [7 empty] | 6 |  | m | 15 |  | m |  | Jumlah Dynabolt |  |  | x | 1 | = |  | bh
| Paku 1 inch | 0.05 | kg | [7 empty] | 7 |  | m | 16 |  | m
| Nok genteng metal | 1.1 | bh | [7 empty] | 8 |  | m | 17 |  | m |  | RESULT:
| Paku sekrup | 0.05 | kg | [7 empty] | 9 |  | m | 18 |  | m |  | Material Dalam 1 Set Kuda-kuda Baja Ringan
| Listplank GRC lebar 30 cm | 1.05 | m¹ | [14 empty] | Panjang Batang H |  |  |  |  | m
| Listplank GRC lebar 20 cm | 1.05 | m¹ | [7 empty] | Analisa Panjang Da |  |  | Analisa Panjang Db |  |  |  | Panjang Batang Da |  |  |  |  | m
| Paku 2 inch | 0.05 | kg | [7 empty] | Da |  |  | Db |  |  |  | Panjang Batang Db |  |  |  |  | m
[11 empty] | 1 |  | m | 1 |  | m |  | Panjang Batang Dc |  |  |  |  | m
[11 empty] | 2 |  | m | 2 |  | m |  | Panjang Bracket |  |  |  |  | m
[11 empty] | 3 |  | m | 3 |  | m |  | Panjang Overstek Sambungan |  |  |  |  | m
[11 empty] | 4 |  | m | 4 |  | m |  | Panjang Profil C75 |  |  |  |  | m
[11 empty] | 5 |  | m | 5 |  | m |  |  | Total Profil C75 |  |  |  | btg
[11 empty] | 6 |  | m | 6 |  | m |  |  | Total Baut |  |  |  | bh
[11 empty] | 7 |  | m | 7 |  | m |  |  | Total Dynabolt |  |  |  | bh
[11 empty] | 8 |  | m | 8 |  | m
[11 empty] | 9 |  | m | 9 |  | m
[11 empty] | Panjang Batang Da |  | m
[14 empty] | Panjang Batang Db |  | m

## Plesteran & Acian
AHSP S.E. BHINA KONSTRUKSI NO. 30 TAHUN 2025
12. | PEKERJAAN PLESTERAN DINDING & ACIAN
12.1 | Dimensi Utama | [6 empty] | 12.3 | Result
| Ukuran dinding |  |  |  | Ukuran ampig |  |  |  | Uraian | Volume | Satuan | Harga Satuan (Rp) | Jumlah Harga (Rp)
Pi | Panjang dinding interior | 36 | m | T2 | Tinggi ampig | 2.3 | m | 1 | Pekerja |  | OH | 100000
Pe | Panjang dinding eksterior | 39 | m | a2 | Lebar alas | 9 | m | 1 | Tukang |  | OH | 145000
T | Tinggi dinding | 3.8 | m |  | Jumlah ampig | 2 | set | 1 | Kepala Tukang |  | OH | 175000
| Ukuran kusen pintu |  |  |  | Ukuran kusen jendela |  |  | 1 | Mandor |  | OH | 200000
a | Tinggi kusen pintu | 2.1 | m | m | Tinggi kusen jendela | 1.5 | m |  |  | Jumlah Harga Tenaga Kerja =
b | Lebar kusen pintu | 0.9 | m | m1 | Lebar kusen jendela | 0.7 | m | 0 | Pemasangan Plesteran Dinding 1SP : 3PP
| Jumlah pintu | 6 | unit |  | Jumlah jendela | 7 | unit |  |  |  | sak | 65000
| Bouvenlight |  |  |  | Lubang pengurang lainnya | [5 empty] | m³ | 275000
x | Lebar Bouven | 0.2 | m | x1 | Luasan pengurang 1 | 0 | m²
y | Tinggi Bouven | 0.3 | m | x2 | Luasan pengurang 2 | 0 | m² | 1 | Pemasangan Plesteran Dinding 1SP : 4PP
| Jumlah Bouven | 26 | unit | x3 | Luasan pengurang 3 | 0 | m² |  |  |  | sak | 65000
[11 empty] | m³ | 275000
|  |  |  | 12.2 | Volume
[5 empty] | Volume pasangan dinding |  |  | 0 | Pemasangan Plesteran Dinding Semen Instan
[5 empty] | Luas pasangan dinding |  | m² |  |  |  | sak | 74000
[5 empty] | Luas ampig/sopi-sopi |  | m²
[5 empty] | Luas pengurang dinding |  | m² | 1 | Pemasangan Acian
[11 empty] | sak | 65000
Jumlah Harga Bahan =
TOTAL
Biaya Pekerjaan
AHSP S.E. DIRJEN BHINA KONSTRUKSI NO. 30 TAHUN 2025
Pemasangan 1 m2 plesteran 1SP : 3PP tebal 15 mm
| Uraian | Koefisien | Sat.
TENAGA KERJA
| Pekerja | 0.2 | OH
| Tukang batu | 0.1 | OH
| Kepala tukang | 0.01 | OH
| Mandor | 0.0033 | OH
BAHAN
| Semen portland | 7.776 | kg
| Pasir pasang | 0.023 | m3
Pemasangan 1 m2 plesteran 1SP : 4PP tebal 15 mm
| Uraian | Koefisien | Sat.
TENAGA KERJA
| Pekerja | 0.2 | OH
| Tukang batu | 0.1 | OH
| Kepala tukang | 0.01 | OH
| Mandor | 0.0033 | OH
BAHAN
| Semen portland | 6.24 | kg
| Pasir pasang | 0.024 | m3
Pemasangan 1 m2 plesteran dengan semen instan tebal 10 mm
| Uraian | Koefisien | Sat.
TENAGA KERJA
| Pekerja | 0.167 | OH
| Tukang batu | 0.083 | OH
| Kepala tukang | 0.0083 | OH
| Mandor | 0.0028 | OH
BAHAN
| Mortar siap pakai | 16.67 | kg
Pemasangan 1 m2 acian
| Uraian | Koefisien | Sat.
TENAGA KERJA
| Pekerja | 0.2 | OH
| Tukang batu | 0.1 | OH
| Kepala tukang | 0.01 | OH
| Mandor | 0.0033 | OH
BAHAN
| Semen portland | 3.25 | kg

## Penutup Lantai
AHSP S.E. BHINA KONSTRUKSI NO. 30 TAHUN 2025
13. | PEKERJAAN PEMASANGAN PENUTUP LANTAI
13.1 | Dimensi Utama | [6 empty] | 13.3 | Result
| Luasan penutup lantai |  |  |  | Ukuran Granit |  |  |  | Uraian | Volume | Satuan | Harga Satuan (Rp) | Jumlah Harga (Rp)
| Lantai utama | 36 | m² | P | Panjang granit | 60 | cm | 1 | Pekerja |  | OH | 100000
| Lantai toilet | 39 | m² | L | Lebar granit | 60 | cm | 1 | Tukang |  | OH | 145000
| Lantai teras | 3.8 | m² |  | LUAS GRANIT |  | m² | 1 | Kepala Tukang |  | OH | 175000
| Lantai lainnya | 3.8 | m² |  | Ukuran Teralux Marmer |  |  | 1 | Mandor |  | OH | 200000
| LUAS LANTAI |  | m² | P | Panjang marmer | 60 | cm |  |  | Jumlah Harga Tenaga Kerja =
| Panjang pasangan plint |  |  | L | Lebar marmer | 60 | cm | 1 | Pemasangan Lantai Ubin Granit 1SP : 2PP
| Panjang plint 1 | 17.1 | m¹ |  | LUAS MARMER |  | m² |  |  |  | buah | 120000
| Panjang plint 2 | 11.1 | m¹ |  | Ukuran Keramik | [5 empty] | sak | 65000
| Panjang plint 3 | 15.1 | m¹ | P | Panjang keramik | 30 | cm |  |  |  | sak | 307000
| Panjang lainnya | 6 | m¹ | L | Lebar keramik | 30 | cm |  | Pasir pasang |  | m³ | 275000
| PANJANG PLINT |  | m¹ |  | LUAS KERAMIK |  | m² | 0 | Pemasangan Lantai Teralux Marmer 1SP : 2PP
| Ukuran plint | [9 empty] | buah | 120000
P | Panjang plint | 60 | cm | 13.2 | Volume | [5 empty] | sak | 65000
L | Lebar plint | 10 | cm |  | Volume pekerjaan | [5 empty] | sak | 307000
| Panjang 1 plint |  | m¹ |  | Total luas lantai |  | m² |  | Pasir pasang |  | m³ | 275000
[5 empty] | Total panjang plint |  | m¹ | 0 | Pemasangan Lantai Keramik 1SP : 2PP
[11 empty] | buah | 44000
[11 empty] | sak | 65000
[11 empty] | sak | 307000
[9 empty] | Pasir pasang |  | m³ | 275000
[8 empty] | 1 | Pemasangan Plint 1SP : 2PP
[11 empty] | buah | 18000
[11 empty] | sak | 65000
[11 empty] | sak | 307000
[9 empty] | Pasir pasang |  | m³ | 275000
Jumlah Harga Bahan =
TOTAL
Biaya Pekerjaan
AHSP S.E. DIRJEN BHINA KONSTRUKSI NO. 30 TAHUN 2025
Pemasangan 1 m2 lantai ubin granit (1SP : 2PP)
| Uraian | Koefisien | Sat.
TENAGA KERJA
| Pekerja |  | OH
| Tukang batu |  | OH
| Kepala tukang |  | OH
| Mandor |  | OH
BAHAN
bh
| Semen portland (PC) | 13.632 | kg
| Semen warna | 1.5 | kg
| Pasir pasang (quarry - lokasi pekerjaan) | 0.027 | m3
1 m2 lantai ubin teralux marmer (1SP : 2PP)
| Uraian | Koefisien | Sat.
TENAGA KERJA
| Pekerja |  | OH
| Tukang batu |  | OH
| Kepala tukang |  | OH
| Mandor |  | OH
BAHAN
bh
| Semen portland (PC) | 13.632 | kg
| Semen warna | 1.5 | kg
| Pasir pasang (quarry - lokasi pekerjaan) | 0.027 | m3
Pemasangan 1 m2 lantai keramik (1SP : 2PP)
| Uraian | Koefisien | Sat.
TENAGA KERJA
| Pekerja |  | OH
| Tukang batu |  | OH
| Kepala tukang |  | OH
| Mandor |  | OH
BAHAN
bh
| Semen portland (PC) | 13.632 | kg
| Semen warna | 1.5 | kg
| Pasir pasang (quarry - lokasi pekerjaan) | 0.027 | m3
Pemasangan 1 m plint granit (1SP : 2PP)
| Uraian | Koefisien | Sat.
TENAGA KERJA
| Pekerja |  | OH
| Tukang batu |  | OH
| Kepala tukang |  | OH
| Mandor |  | OH
BAHAN
bh
| Semen portland (PC) | 1.704 | kg
| Semen warna | 0.188 | kg
| Pasir pasang (quarry - lokasi pekerjaan) | 0.003 | m3

## Penutup Dinding
AHSP S.E. BHINA KONSTRUKSI NO. 30 TAHUN 2025
14. | PEKERJAAN PEMASANGAN PENUTUP DINDING
14.1 | Dimensi Utama | [6 empty] | 14.3 | Result
| Luasan penutup dinding |  |  |  | Ukuran Dinding Homogeneous Tile |  |  |  | Uraian | Volume | Satuan | Harga Satuan (Rp) | Jumlah Harga (Rp)
| Luas dinding 1 | 19.5 | m² | P | Panjang homogeneous tile | 60 | cm | 1 | Pekerja |  | OH | 100000
| Luas dinding 2 | 15 | m² | L | Lebar homogeneous tile | 60 | cm | 1 | Tukang |  | OH | 145000
| Luas dinding 3 | 17 | m² |  | LUAS HOMOGENEOUS |  | m² | 1 | Kepala Tukang |  | OH | 175000
| Luas dinding lainnya | 10 | m² |  | Ukuran Dinding Porselen |  |  | 1 | Mandor |  | OH | 200000
| TOTAL LUAS DINDING |  | m² | P | Panjang dinding porselen | 20 | cm |  |  | Jumlah Harga Tenaga Kerja =
|  |  |  | L | Lebar dinding porselen | 20 | cm | 0 | Pemasangan Dinding Keramik 1SP : 2PP
| Ukuran Dinding Keramik |  |  |  | LUAS PORSELEN |  | m² |  |  |  | buah | 3000
P | Panjang dinding keramik | 20 | cm | [7 empty] | sak | 65000
L | Lebar dinding keramik | 5 | cm | 14.2 | Volume | [5 empty] | sak | 307000
| LUAS KERAMIK |  | m² |  | Volume pekerjaan |  |  |  | Pasir pasang |  | m³ | 275000
[5 empty] | Total luas keramik dinding |  | m² | 1 | Pemasangan Dinding Homogeneous Tile 1SP : 2PP
[11 empty] | buah | 30000
[11 empty] | sak | 65000
[9 empty] | Pasir pasang |  | m³ | 275000
| Catatan: | [6 empty] | 0 | Pemasangan Dinding Porselen 1SP : 2PP
| Ukuran Dinding Keramik: | Ukuran Dinding Homogeneous Tile: | [9 empty] | 2000
| 5 x 20 cm | 30 x 30 cm | [8 empty] | sak | 65000
| 10 x 20 cm | 40 x 40 cm | [8 empty] | sak | 307000
| 20 x 20 cm | 60 x 60 cm | [6 empty] | Pasir pasang |  | m³ | 275000
Jumlah Harga Bahan =
| Ukuran Dinding Porselen: | [10 empty] | TOTAL
| 11 x 11 cm | [11 empty] | Biaya Pekerjaan
10 x 20 cm
20 x 20 cm
AHSP S.E. DIRJEN BHINA KONSTRUKSI NO. 30 TAHUN 2025
Pemasangan 1 m2 Dinding Keramik (1SP : 2PP)
| Uraian | Koefisien | Sat.
TENAGA KERJA
| Pekerja |  | OH
| Tukang batu |  | OH
| Kepala tukang |  | OH
| Mandor |  | OH
BAHAN
bh
| Semen portland (PC) | 9.3 | kg
| Semen warna |  | kg
| Pasir pasang (quarry - lokasi pekerjaan) | 0.018 | m3
Pemasangan 1 m2 Dinding Homogeneous Tile (1SP : 2PP)
| Uraian | Koefisien | Sat.
TENAGA KERJA
| Pekerja |  | OH
| Tukang batu |  | OH
| Kepala tukang |  | OH
| Mandor |  | OH
BAHAN
bh
| Semen portland (PC) | 9.3 | kg
| Pasir pasang (quarry - lokasi pekerjaan) | 0.018 | m3
Pemasangan 1 m2 Dinding Porselen (1SP : 2PP)
| Uraian | Koefisien | Sat.
TENAGA KERJA
| Pekerja |  | OH
| Tukang batu |  | OH
| Kepala tukang |  | OH
| Mandor |  | OH
BAHAN
| Semen portland (PC) | 9.3 | kg
| Semen warna |  | kg
| Pasir pasang (quarry - lokasi pekerjaan) | 0.018 | m3

## Plafon
AHSP SE BHINA KONSTRUKSI NO. 30 TAHUN 2025
| 15. | PEKERJAAN PEMASANGAN PLAFON
| 15.1 | Dimensi Utama |  |  | 15.2 | Volume
| L | Lebar ruangan | 3 | m | Total luas ruangan |  |  | m²
| P | Panjang ruangan | 6 | m | Panjang list plafon |  |  | m¹
[5 empty] | Luas pengecatan plafon |  |  | m²
| 15.3 | Result
| 15.3.1 | Pemasangan Plafon GRC Rangka (50 x 100) cm, Kayu Kelas II | [7 empty] | 15.3.5 | Pemasangan Plafon GRC Rangka Besi Hollow 40.40, Modul 60x60 cm
| No | Uraian | Volume | Satuan | Harga Satuan (Rp) |  | Jumlah Harga (Rp) |  |  | No | Uraian | Volume | Satuan | Harga Satuan (Rp) | Jumlah Harga (Rp)
| A | TENAGA KERJA | [7 empty] | A | TENAGA KERJA
1 | 1 | Pekerja |  | OH | 100000 |  |  |  | 1 | 1 | Pekerja |  | OH | 100000
1 | 2 | Tukang |  | OH | 145000 |  |  |  | 1 | 2 | Tukang |  | OH | 145000
1 | 3 | Kepala Tukang |  | OH | 175000 |  |  |  | 1 | 3 | Kepala Tukang |  | OH | 175000
1 | 4 | Mandor |  | OH | 200000 |  |  |  | 1 | 4 | Mandor |  | OH | 200000
|  |  | Jumlah Harga Tenaga Kerja | [8 empty] | Jumlah Harga Tenaga Kerja
| B | BAHAN | [7 empty] | B | BAHAN
| 1 | Kaso 5/7 kayu kelas II |  | m³ | 4200000 |  |  |  |  | 1 | Hollow galvanis 40.40 |  | m¹ | 6250
| 2 | Paku 7 - 10 cm |  | kg | 20000 |  |  |  |  | 2 | Kawat las |  | kg | 45550
| 3 | Papan semen GRC |  | m² | 45000 |  |  |  |  | 3 | Papan semen GRC |  | m² | 45000
| 4 | Paku 2 inch |  | kg | 18000 |  |  |  |  | 4 | Paku sekrup |  | kg | 30090
| 5 | List kayu profil |  | m¹ | 5000 |  |  |  |  | 5 | List kayu profil |  | m¹ | 5000
| 6 | Paku sekrup |  | kg | 30090 |  |  |  |  | 6 | Paku sekrup |  | kg | 30090
|  |  | Jumlah Harga Bahan | [8 empty] | Jumlah Harga Bahan
0 |  | Total Harga Tenaga Kerja dan Bahan | [6 empty] | 0 |  | Total Harga Tenaga Kerja dan Bahan
| 15.3.2 | Pemasangan Plafon GRC Rangka (60 x 100) cm, Kayu Kelas II | [7 empty] | 15.3.6 | Pemasangan Plafon Gypsum (120cm x 240cm x 9mm) Rangka Besi Hollow 40.40, Modul 60x60 cm
| No | Uraian | Volume | Satuan | Harga Satuan (Rp) |  | Jumlah Harga (Rp) |  |  | No | Uraian | Volume | Satuan | Harga Satuan (Rp) | Jumlah Harga (Rp)
| A | TENAGA KERJA | [7 empty] | A | TENAGA KERJA
1 | 1 | Pekerja |  | OH | 100000 |  |  |  | 1 | 1 | Pekerja |  | OH | 100000
1 | 2 | Tukang |  | OH | 145000 |  |  |  | 1 | 2 | Tukang |  | OH | 145000
1 | 3 | Kepala Tukang |  | OH | 175000 |  |  |  | 1 | 3 | Kepala Tukang |  | OH | 175000
1 | 4 | Mandor |  | OH | 200000 |  |  |  | 1 | 4 | Mandor |  | OH | 200000
|  |  | Jumlah Harga Tenaga Kerja | [8 empty] | Jumlah Harga Tenaga Kerja
| B | BAHAN | [7 empty] | B | BAHAN
| 1 | Kaso 5/7 kayu kelas II |  | m³ | 4200000 |  |  |  |  | 1 |  |  |  | 6250
| 2 | Paku 7 - 10 cm |  | kg | 20000 |  |  |  |  | 2 |  |  | kg | 45550
| 3 | Papan semen GRC |  | m² | 45000 |  |  |  |  | 3 | Gypsum board 9 mm |  | lembar | 70000
| 4 | Paku 2 inch |  | kg | 18000 |  |  |  |  | 4 | Paku sekrup |  | kg | 30090
| 5 | List kayu profil |  | m¹ | 5000 |  |  |  |  | 5 | List gypsum profil |  | m¹ | 15800
| 6 | Paku sekrup |  | kg | 30090 |  |  |  |  | 6 | Paku sekrup |  | kg | 30090
|  |  | Jumlah Harga Bahan | [8 empty] | Jumlah Harga Bahan
1 |  | Total Harga Tenaga Kerja dan Bahan | [6 empty] | 0 |  | Total Harga Tenaga Kerja dan Bahan
| 15.3.3 | Pemasangan Plafon Gypsum (120cm x 240cm x 9mm) Rangka (50x100) cm, Kayu Kelas II | [7 empty] | 15.3.7 | Pengecatan plafon Interior ( 1 lapis Cat Dasar dan 2 Lapis Cat Penutup)
| No | Uraian | Volume | Satuan | Harga Satuan (Rp) |  | Jumlah Harga (Rp) |  |  | No | Uraian | Volume | Satuan | Harga Satuan (Rp) | Jumlah Harga (Rp)
| A | TENAGA KERJA | [7 empty] | A | TENAGA KERJA
1 | 1 | Pekerja |  | OH | 100000 |  |  |  | 1 | 1 | Pekerja |  | OH | 100000
1 | 2 | Tukang |  | OH | 145000 |  |  |  | 1 | 2 | Tukang |  | OH | 145000
1 | 3 | Kepala Tukang |  | OH | 175000 |  |  |  | 1 | 3 | Kepala Tukang |  | OH | 175000
1 | 4 | Mandor |  | OH | 200000 |  |  |  | 1 | 4 | Mandor |  | OH | 200000
|  |  | Jumlah Harga Tenaga Kerja | [8 empty] | Jumlah Harga Tenaga Kerja
| B | BAHAN | [7 empty] | B | BAHAN
| 1 | Kaso 5/7 kayu kelas II |  | m³ | 4200000 |  |  |  |  | 1 | Cat dasar tembok interior |  | kg | 119100
| 2 | Paku 7 - 10 cm |  | kg | 20000 |  |  |  |  | 2 | Cat penutup interior |  | kg | 130500
| 3 | Gypsum board 9 mm |  | lembar | 70000 | [6 empty] | Jumlah Harga Bahan
| 4 | Paku sekrup |  | kg | 30090 | [5 empty] | Total Harga Tenaga Kerja dan Bahan
| 5 | List gypsum profil |  | m¹ | 15800
| 6 | Paku sekrup |  | kg | 30090 | [5 empty] | TOTAL HARGA PEKERJAAN PLAFON
Jumlah Harga Bahan
0 |  | Total Harga Tenaga Kerja dan Bahan
| 15.3.4 | Pemasangan Plafon Gypsum (120cm x 240cm x 9mm) Rangka (60x100) cm, Kayu Kelas II
| No | Uraian | Volume | Satuan | Harga Satuan (Rp) |  | Jumlah Harga (Rp)
| A | TENAGA KERJA
1 | 1 | Pekerja |  | OH | 100000
1 | 2 | Tukang |  | OH | 145000
1 | 3 | Kepala Tukang |  | OH | 175000
1 | 4 | Mandor |  | OH | 200000
Jumlah Harga Tenaga Kerja
| B | BAHAN
| 1 | Kaso 5/7 kayu kelas II |  | m³ | 4200000
| 2 | Paku 7 - 10 cm |  | kg | 20000
| 3 | Gypsum board 9 mm |  | m² | 70000
| 4 | Paku sekrup |  | kg | 30090
| 5 | List gypsum profil |  | m¹ | 15800
| 6 | Paku sekrup |  | kg | 30000
Jumlah Harga Bahan
0 |  | Total Harga Tenaga Kerja dan Bahan

## Pengecatan
AHSP SE BHINA KONSTRUKSI NO. 30 TAHUN 2025
| 16. | PEKERJAAN PENGECATAN DINDING BARU
| 16.1. | Dimensi Utama
|  | Dinding |  |  |  | Ampig
| Pi | Panjang Dinding Interior | 36 | m | T2 | Tinggi Ampig |  | 2.3 | m
| Pe | Panjang Dinding Eksterior | 39 | m | a2 | Panjang Alas |  | 9 | m
| T | Tinggi Dinding | 3.8 | m |  | Jumlah Ampig |  | 2 | set
|  | Pintu |  |  |  | Jendela
| a | Tinggi Kusen Pintu | 2.1 | m | m | Tinggi Jendela |  | 1.5 | m
| b | Lebar Kusen Pintu | 0.9 | m | m.1 | Lebar Jendela |  | 0.7 | m
|  | Jumlah Pintu | 6 | bh |  | Jumlah Jendela |  | 7 | bh
|  | Bouvenlight |  |  |  | Lubang Pengurang Lainnya
| x | Lebar Bouven | 0.2 | m |  | x1 | Luasan 1 | 0 | m²
| y | Tinggi Bouven | 0.3 | m |  | x2 | Luasan 2 | 0 | m²
|  | Jumlah Bouven | 26 | bh |  | x3 | Luasan 3 | 0 | m²
| 16.2 | Volume Pengecatan Dinding
|  | Luas Pasangan Dinding |  | m² | Luas Pengurang Dinding |  |  |  | m²
|  | Luas Ampig |  | m² | Luas Dinding Interior |  |  |  | m²
[5 empty] | Luas Dinding Eksterior |  |  |  | m²
| 16.3 | Result
| 16.3.1 | Pengecatan Dinding Baru Interior ( 1 lapis cat dasar, 2 lapis cat penutup)
| No | Uraian | Volume | Satuan | Harga Satuan (Rp) |  | Jumlah Harga (Rp)
| A | TENAGA KERJA
1 | 1 | Pekerja |  | OH | 100000
1 | 2 | Tukang |  | OH | 145000
1 | 3 | Kepala Tukang |  | OH | 175000
1 | 4 | Mandor |  | OH | 200000
Jumlah Harga Tenaga Kerja
| B | BAHAN
| 1 | Cat Dasar Interior |  | kg | 119100
| 2 | Cat Penutup Interior |  | kg | 130500
Jumlah Harga Bahan
Total Harga Tenaga Kerja dan Bahan
| 16.3.2 | Pengecatan Dinding Baru Eksterior ( 1 lapis cat dasar, 2 lapis cat penutup)
| No | Uraian | Volume | Satuan | Harga Satuan (Rp) |  | Jumlah Harga (Rp)
| A | TENAGA KERJA
1 | 1 | Pekerja |  | OH | 100000
1 | 2 | Tukang |  | OH | 145000
1 | 3 | Kepala Tukang |  | OH | 175000
1 | 4 | Mandor |  | OH | 200000
Jumlah Harga Tenaga Kerja
| B | BAHAN
| 1 | Cat Dasar Eksterior |  | kg | 128500
| 2 | Cat Penutup Eksterior |  | kg | 136600
Jumlah Harga Bahan
Total Harga Tenaga Kerja dan Bahan
TOTAL HARGA PENGECATAN DINDING BARU

## Kelistrikan
AHSP SE BHINA KONSTRUKSI NO. 30 TAHUN 2025
| 17. | PEKERJAAN SISTEM DISTRIBUSI JARINGAN LISTRIK
| 17.1 | Dimensi Utama
| L | Lebar bangunan | 9 | m |  | Saklar tunggal |  | 4 | unit | Kabel NYM 2x1,5 | Kabel NYM 3x2,5 | Panel kWh Meter | MCB Box | FittingLamp
| P | Panjang bangunan | 12 | m |  | Saklar ganda |  | 4 | unit
|  | kWh Meter | 1 | unit |  | Saklar triple |  | 1 | unit
|  | MCB (saklar pengaman) | 3 | unit |  | Stop kontak |  | 10 | unit
|  | Grounding (pembumian) | 1 | unit |  | Fitting lampu |  |  | unit
| 17.2 | Volume | [7 empty] | Saklar Tunggal | Saklar Ganda | Saklar Triple | Stop Kontak | Grounding
|  | Jumlah kWh Meter |  | unit |  | Jumlah saklar |  |  | unit
|  | Jumlah MCB |  | unit | Grounding (pembumian) |  |  |  | unit
|  | Kabel NYM 3 x 2,5 mm² |  | m¹
|  | Kabel NYM 2 x 1,5 mm² |  | m¹
Jumlah saklar
| 17.3 | RESULT
| 17.3.1 | Pekerjaan Instalasi Listrik
| No | Uraian | Volume | Satuan | Harga Satuan (Rp) |  | Jumlah Harga (Rp)
| A | TENAGA KERJA
1 | 1 | Pekerja |  | OH | 100000
1 | 2 | Tukang Listrik |  | OH | 145000
0 | 3 | Kepala Tukang |  | OH | 175000
0 | 4 | Mandor |  | OH | 200000
Jumlah Harga Tenaga Kerja
| B | BAHAN
| 1 | Panel kWh Meter |  | unit | 2500000
| 2 |  |  | m¹ | 21300
| 3 |  |  | m¹ | 8800
| 4 |  |  | unit | 70000
| 5 | MCB Box | 1 | unit | 450000
| 6 |  |  | unit | 24000
| 7 |  |  | unit | 33000
| 8 |  |  | unit | 76000
| 9 |  |  | unit | 70000
| 10 | Conduit HI 20 mm |  | m¹ | 4000
| 11 | Socket Conduit 20 mm |  | buah | 700
| 12 | Klem 20 mm |  | buah | 298
| 13 | Elbow |  | buah | 550
| 14 | T Dus |  | buah | 4000
| 15 | Lasdop |  | buah | 580
| 16 | Grounding Rod Gip 1"(2m) |  | unit | 285000
Jumlah Harga Bahan
Total Harga Tenaga Kerja dan Bahan
TOTAL HARGA PEKERJAAN INSTALASI LISTRIK

## Instalasi Air Bersih
AHSP SE BHINA KONSTRUKSI NO. 30 TAHUN 2025
| 18. | PEKERJAAN INSTALASI AIR BERSIH
| 18.1 | Dimensi Utama | [7 empty] | Wastafel | Pompa air | Pipa 1,5" | 3,4" | Water meter 3/4
| P | Panjang bangunan | 12 | m |  | Tangki Air/Toren |  | 1 | unit
| L | Lebar bangunan | 9 | m |  | Pompa Air |  | 1 | unit
|  | Meteran Air | 1 | unit |  | Bak Cuci Piring |  | 1 | unit
|  | Keran Air Standar | 5 | buah |  | Jumlah Wastafel |  | 1 | unit
[6 empty] | Ball Velve 1/2 Inch |  | 1 | buah | Bak Cuci Piring | Kran Air | ball velve 1/2" | ball velve 3/4" | Torn air
[6 empty] | Ball Velve 3/4 Inch |  | 1 | buah
| 18.2 | Volume
|  | Jumlah Tingkat | 1 | Lantai
|  | Pipa PVC 1/2 Inch |  | m
|  | Pipa PVC 3/4 Inch |  | m
| 18.3 | RESULT
| 18.3.1 | Pekerjaan Instalasi Air Bersih
| No | Uraian | Volume | Satuan | Harga Satuan (Rp) |  | Jumlah Harga (Rp)
| A | TENAGA KERJA
1 | 1 | Pekerja |  | OH | 100000
1 | 2 | Tukang |  | OH | 145000
1 | 3 | Kepala Tukang |  | OH | 175000
1 | 4 | Mandor |  | OH | 200000
Jumlah Harga Tenaga Kerja
| B | BAHAN
| 1 | Meteran Air 3/4" (20mm) |  | unit | 655914
| 2 | Pipa PVC 1/2" + aksesoris |  | m¹ | 7100
| 3 | Pipa PVC 3/4" + aksesoris |  | m¹ | 9300
| 4 |  |  | buah | 25000
| 5 |  | 1 | buah | 36750
| 6 | Toren Air (0,7 m3) | 1 | unit | 1100000
| 7 | Pompa Lift 80 LPM |  | unit | 1245000
| 8 | Keran Air |  | buah | 41700
| 9 | Sealtape |  | buah | 5700
Jumlah Harga Bahan
| C | WASTAFEL
| 1 | Wastafel |  | buah | 325000
| 2 | Semen Portland |  | kg | 1300
| 3 | Pasir Pasang |  | m³ | 275000
Jumlah Harga Bahan
| D | BAK CUCI PIRING
| 1 | Bak Cuci Teraso |  | buah | 600000
| 2 | Water Drain |  | buah | 321000
| 3 | Semen Portland |  | kg | 1300
| 4 | Pasir Pasang |  | m³ | 275000
Jumlah Harga Bahan
Total Harga Tenaga Kerja dan Bahan
TOTAL HARGA PEKERJAAN INSTALASI AIR BERSIH

## Sanitair
AHSP SE BHINA KONSTRUKSI NO. 30 TAHUN 2025
| 19. | PEKERJAAN SANITASI & AIR LIMBAH
| 19.1. | Dimensi Utama
| P | Pipa Air Limbah (3") | 26 | m |  | Floor Drain |  | 3 | buah
| L | Jarak Septic Tank ke WC | 10 | m |  | Bak Kontrol |  | 2 | unit
|  | Kloset Duduk | 1 | unit |  | Sumur Resapan |  | 1 | unit
|  | Kloset Jongkok | 1 | unit
| 19.2. | Volume
|  | Pipa Limbah 3" |  | m
|  | Pipa Kloset 4" |  | m
| 19.3. | Result
| 19.3.1 | Pekerjaan Pemasangan Kloset Duduk
| No | Uraian | Volume | Satuan | Harga Satuan (Rp) |  | Jumlah Harga (Rp)
| A | TENAGA KERJA
1 | 1 | Pekerja |  | OH | 100000
1 | 2 | Tukang |  | OH | 145000
1 | 3 | Kepala Tukang |  | OH | 175000
1 | 4 | Mandor |  | OH | 200000
Jumlah Harga Tenaga Kerja
| B | BAHAN
| 1 | Kloset duduk/monoblok |  | unit | 1490000
| 2 | Flexible hose |  | buah | 55000
Jumlah Harga Bahan
Jumlah Total Harga Tenaga Kerja dan Bahan
| 19.3.2 | Pekerjaan Pemasangan Kloset Jongkok | [8 empty] | 19.3.5 | Pekerjaan Sumur Resapan Air Limbah Diameter 80 cm, T=100 cm
| No | Uraian | Volume | Satuan | Harga Satuan (Rp) |  | Jumlah Harga (Rp) |  |  |  | No | Uraian | Volume | Satuan | Harga Satuan (Rp) | Jumlah Harga (Rp)
| A | TENAGA KERJA | [8 empty] | A | TENAGA KERJA
1 | 1 | Pekerja |  | OH | 100000 |  |  |  |  | 1 | 1 | Pekerja |  | OH | 100000
1 | 2 | Tukang |  | OH | 145000 |  |  |  |  | 1 | 2 | Tukang |  | OH | 145000
1 | 3 | Kepala Tukang |  | OH | 175000 |  |  |  |  | 1 | 3 | Kepala Tukang |  | OH | 175000
1 | 4 | Mandor |  | OH | 200000 |  |  |  |  | 1 | 4 | Mandor |  | OH | 200000
|  |  | Jumlah Harga Tenaga Kerja | [9 empty] | Jumlah Harga Tenaga Kerja
| B | BAHAN | [8 empty] | B | BAHAN
| 1 | Kloset jongkok |  | unit | 250000 | [5 empty] | 1 | Galian tanah biasa |  | m³ | 45000
| 2 | Pasangan bata 1:3 |  | m² | 128600 | [5 empty] | 2 | Buis beton dia. 80 cm |  | buah | 255400
|  |  | Jumlah Harga Bahan | [7 empty] | 3 | Ijuk |  | kg | 7000
|  | Jumlah Total Harga Tenaga Kerja dan Bahan | [8 empty] | 4 | Kerikil |  | m³ | 352300
[11 empty] | C | TUTUP BETON BERTULANG
| 19.3.3 | Pekerjaan Pemasangan Pipa PVC AW 3" dan 4" | [8 empty] | 1 | Beton |  | m³ | 825000
| No | Uraian | Volume | Satuan | Harga Satuan (Rp) |  | Jumlah Harga (Rp) |  |  |  | 2 | Tulangan |  | kg | 10300
| A | TENAGA KERJA | [8 empty] | 3 | Bekisting |  | m² | 37500
1 | 1 | Pekerja |  | OH | 100000 | [5 empty] | 4 | Pipa PVC D Ø 4" |  | m¹ | 39575
1 | 2 | Tukang |  | OH | 145000 | [7 empty] | Jumlah Harga Bahan
1 | 3 | Kepala Tukang |  | OH | 175000 | [6 empty] | Total Harga Tenaga Kerja dan Bahan
1 | 4 | Mandor |  | OH | 200000
|  |  | Jumlah Harga Tenaga Kerja | [7 empty] | 19.3.6 | Pekerjaan Bak Kontrol Pas. Bata 45x45 cm Tinggi 50 cm dengan Tutup Beton
| B | BAHAN | [8 empty] | No | Uraian | Volume | Satuan | Harga Satuan (Rp) | Jumlah Harga (Rp)
| 1 | Pipa PVC 3" + Aksesoris |  | m | 53000 | [5 empty] | A | TENAGA KERJA
| 2 | Pipa PVC 4" + Aksesoris |  | m | 74000 |  |  |  |  | 1 | 1 | Pekerja |  | OH | 100000
|  |  | Jumlah Harga Bahan | [6 empty] | 1 | 2 | Tukang |  | OH | 145000
|  | Jumlah Total Harga Tenaga Kerja dan Bahan | [7 empty] | 1 | 3 | Kepala Tukang |  | OH | 175000
[10 empty] | 1 | 4 | Mandor |  | OH | 200000
| 19.3.4 | Pekerjaan Pemasangan Floor Drain Stainless Steel | [10 empty] | Jumlah Harga Tenaga Kerja
| No | Uraian | Volume | Satuan | Harga Satuan (Rp) |  | Jumlah Harga (Rp) |  |  |  | B | BAHAN
| A | TENAGA KERJA | [8 empty] | 1 | Bata Merah |  | buah | 700
1 | 1 | Pekerja |  | OH | 100000 | [5 empty] | 2 | Semen Portland (50kg) |  | sak | 65000
1 | 2 | Tukang |  | OH | 145000 | [5 empty] | 3 | Pasir Pasang |  | m³ | 275000
1 | 3 | Kepala Tukang |  | OH | 175000 | [5 empty] | 4 | Pasir Beton |  | m³ | 370200
1 | 4 | Mandor |  | OH | 200000 | [5 empty] | 5 | Batu split 1/2 |  | m³ | 370200
|  |  | Jumlah Harga Tenaga Kerja | [7 empty] | 6 | BjTP (Baja Tulangan Polos) |  | kg | 14250
| B | BAHAN | [10 empty] | Jumlah Harga Bahan
| 1 | Floor Drain Stainless Steel |  | buah | 44700 | [6 empty] | Total Harga Tenaga Kerja dan Bahan
|  |  | Jumlah Harga Bahan | [8 empty] | TOTAL HARGA PEKERJAAN SANITASI & AIR LIMBAH
Jumlah Total Harga Tenaga Kerja dan Bahan

## Rekap RAB
REKAP
RENCANA ANGGARAN BIAYA (RAB)
No | Uraian Pekerjaan |  | Jumlah (Rp)
A | B |  | C
1 | PEKERJAAN BOWPLANK
2 | PEKERJAAN PEMASANGAN PONDASI BATU BELAH
3 | PEKERJAAN PEMASANGAN PONDASI TAPAK
4 | PEKERJAAN SLOOF BETON
5 | PEKERJAAN KOLOM BETON
6 | PEKERJAAN BALOK BETON
7 | PEKERJAAN PASANGAN DINDING BATA RINGAN
8 | PEKERJAAN PASANGAN DINDING BATA MERAH
9 | PEKERJAAN PASANGAN DINDING BATAKO
10 | PEKERJAAN PINTU & JENDELA
11 | PEKERJAAN ATAP BAJA RINGAN
12 | PEKERJAAN PLESTERAN & ACIAN
13 | PEKERJAAN PENUTUP LANTAI
14 | PEKERJAAN PENUTUP DINDING
15 | PEKERJAAN PLAFON
16 | PEKERJAAN PENGECATAN DINDING
17 | PEKERJAAN KELISTRIKAN
18 | PEKERJAAN INSTALASI AIR BERSIH
19 | PEKERJAAN SANITASI & AIR LIMBAH
Jumlah

## FORMULA_SPEC
Sheet | Cell | Formula | Formula Type | Source
Bowplank | I9 |  | error-suppressed-source-formula | Uploaded reference workbook
Bowplank | O9 |  | error-suppressed-source-formula | Uploaded reference workbook
Bowplank | R9 |  | error-suppressed-source-formula | Uploaded reference workbook
Bowplank | I10 |  | error-suppressed-source-formula | Uploaded reference workbook
Bowplank | O10 |  | formula | Uploaded reference workbook
Bowplank | R10 |  | error-suppressed-source-formula | Uploaded reference workbook
Bowplank | I11 |  | formula | Uploaded reference workbook
Bowplank | O11 |  | formula | Uploaded reference workbook
Bowplank | R11 |  | error-suppressed-source-formula | Uploaded reference workbook
Bowplank | I12 |  | formula | Uploaded reference workbook
Bowplank | O12 |  | error-suppressed-source-formula | Uploaded reference workbook
Bowplank | R12 |  | error-suppressed-source-formula | Uploaded reference workbook
Bowplank | I13 |  | formula | Uploaded reference workbook
Bowplank | R13 |  | formula | Uploaded reference workbook
Bowplank | M15 |  | formula | Uploaded reference workbook
Bowplank | O15 |  | formula | Uploaded reference workbook
Bowplank | R15 |  | error-suppressed-source-formula | Uploaded reference workbook
Bowplank | M16 |  | formula | Uploaded reference workbook
Bowplank | O16 |  | formula | Uploaded reference workbook
Bowplank | R16 |  | error-suppressed-source-formula | Uploaded reference workbook
Bowplank | M17 |  | formula | Uploaded reference workbook
Bowplank | O17 |  | formula | Uploaded reference workbook
Bowplank | R17 |  | error-suppressed-source-formula | Uploaded reference workbook
Bowplank | R18 |  | formula | Uploaded reference workbook
Bowplank | R19 |  | error-suppressed-source-formula | Uploaded reference workbook
Bowplank | H44 |  | error-suppressed-source-formula | Uploaded reference workbook
Bowplank | H45 |  | error-suppressed-source-formula | Uploaded reference workbook
Bowplank | H46 |  | error-suppressed-source-formula | Uploaded reference workbook
Bowplank | H47 |  | error-suppressed-source-formula | Uploaded reference workbook
Bowplank | H49 |  | error-suppressed-source-formula | Uploaded reference workbook
Bowplank | H50 |  | error-suppressed-source-formula | Uploaded reference workbook
Bowplank | H51 |  | error-suppressed-source-formula | Uploaded reference workbook
Bowplank | H55 |  | error-suppressed-source-formula | Uploaded reference workbook
Bowplank | H56 |  | error-suppressed-source-formula | Uploaded reference workbook
Pondasi | I9 |  | formula | Uploaded reference workbook
Pondasi | O9 |  | formula | Uploaded reference workbook
Pondasi | R9 |  | error-suppressed-source-formula | Uploaded reference workbook
Pondasi | I10 |  | formula | Uploaded reference workbook
Pondasi | O10 |  | formula | Uploaded reference workbook
Pondasi | R10 |  | error-suppressed-source-formula | Uploaded reference workbook
Pondasi | I11 |  | error-suppressed-source-formula | Uploaded reference workbook
Pondasi | O11 |  | formula | Uploaded reference workbook
Pondasi | R11 |  | error-suppressed-source-formula | Uploaded reference workbook
Pondasi | I12 |  | error-suppressed-source-formula | Uploaded reference workbook
Pondasi | O12 |  | formula | Uploaded reference workbook
Pondasi | R12 |  | error-suppressed-source-formula | Uploaded reference workbook
Pondasi | R13 |  | formula | Uploaded reference workbook
Pondasi | I15 |  | error-suppressed-source-formula | Uploaded reference workbook
Pondasi | O15 |  | formula | Uploaded reference workbook
Pondasi | R15 |  | error-suppressed-source-formula | Uploaded reference workbook
Pondasi | I16 |  | error-suppressed-source-formula | Uploaded reference workbook
Pondasi | O16 |  | formula | Uploaded reference workbook
Pondasi | R16 |  | error-suppressed-source-formula | Uploaded reference workbook
Pondasi | I17 |  | formula | Uploaded reference workbook
Pondasi | O17 |  | formula | Uploaded reference workbook
Pondasi | R17 |  | error-suppressed-source-formula | Uploaded reference workbook
Pondasi | M19 |  | formula | Uploaded reference workbook
Pondasi | O19 |  | formula | Uploaded reference workbook
Pondasi | R19 |  | error-suppressed-source-formula | Uploaded reference workbook
Pondasi | M20 |  | formula | Uploaded reference workbook
Pondasi | O20 |  | formula | Uploaded reference workbook
Pondasi | R20 |  | error-suppressed-source-formula | Uploaded reference workbook
Pondasi | M21 |  | formula | Uploaded reference workbook
Pondasi | O21 |  | formula | Uploaded reference workbook
Pondasi | R21 |  | error-suppressed-source-formula | Uploaded reference workbook
Pondasi | M23 |  | formula | Uploaded reference workbook
Pondasi | O23 |  | formula | Uploaded reference workbook
Pondasi | R23 |  | error-suppressed-source-formula | Uploaded reference workbook
Pondasi | M24 |  | formula | Uploaded reference workbook
Pondasi | O24 |  | formula | Uploaded reference workbook
Pondasi | R24 |  | error-suppressed-source-formula | Uploaded reference workbook
Pondasi | M25 |  | formula | Uploaded reference workbook
Pondasi | O25 |  | formula | Uploaded reference workbook
Pondasi | R25 |  | error-suppressed-source-formula | Uploaded reference workbook
Pondasi | R26 |  | error-suppressed-source-formula | Uploaded reference workbook
Pondasi | R27 |  | error-suppressed-source-formula | Uploaded reference workbook
Pondasi | H65 |  | error-suppressed-source-formula | Uploaded reference workbook
Pondasi | H66 |  | error-suppressed-source-formula | Uploaded reference workbook
Pondasi | H71 |  | error-suppressed-source-formula | Uploaded reference workbook
Pondasi | I71 |  | error-suppressed-source-formula | Uploaded reference workbook
Pondasi | H72 |  | error-suppressed-source-formula | Uploaded reference workbook
Pondasi | I72 |  | error-suppressed-source-formula | Uploaded reference workbook
Pondasi | H73 |  | error-suppressed-source-formula | Uploaded reference workbook
Pondasi | I73 |  | error-suppressed-source-formula | Uploaded reference workbook
Pondasi | H74 |  | error-suppressed-source-formula | Uploaded reference workbook
Pondasi | I74 |  | error-suppressed-source-formula | Uploaded reference workbook
Pondasi | H76 |  | error-suppressed-source-formula | Uploaded reference workbook
Pondasi | H77 |  | error-suppressed-source-formula | Uploaded reference workbook
Pondasi | H81 |  | error-suppressed-source-formula | Uploaded reference workbook
Pondasi | H82 |  | error-suppressed-source-formula | Uploaded reference workbook
Pondasi | H83 |  | error-suppressed-source-formula | Uploaded reference workbook
Pondasi | H85 |  | error-suppressed-source-formula | Uploaded reference workbook
Pondasi | H86 |  | error-suppressed-source-formula | Uploaded reference workbook
Pondasi | H87 |  | error-suppressed-source-formula | Uploaded reference workbook
Pondasi | H91 |  | error-suppressed-source-formula | Uploaded reference workbook
Pondasi | H92 |  | error-suppressed-source-formula | Uploaded reference workbook
Pondasi | H93 |  | error-suppressed-source-formula | Uploaded reference workbook
Pondasi | H95 |  | error-suppressed-source-formula | Uploaded reference workbook
Pondasi | H96 |  | error-suppressed-source-formula | Uploaded reference workbook
Pondasi | H97 |  | error-suppressed-source-formula | Uploaded reference workbook
Pondasi | H101 |  | error-suppressed-source-formula | Uploaded reference workbook
Pondasi | H102 |  | error-suppressed-source-formula | Uploaded reference workbook
Pondasi | H106 |  | error-suppressed-source-formula | Uploaded reference workbook
Pondasi | H107 |  | error-suppressed-source-formula | Uploaded reference workbook
Pondasi | H109 |  | error-suppressed-source-formula | Uploaded reference workbook
Pondasi | H113 |  | error-suppressed-source-formula | Uploaded reference workbook
Pondasi | H114 |  | error-suppressed-source-formula | Uploaded reference workbook
Pondasi | H116 |  | error-suppressed-source-formula | Uploaded reference workbook
Foot Plate | I8 |  | error-suppressed-source-formula | Uploaded reference workbook
Foot Plate | I9 |  | error-suppressed-source-formula | Uploaded reference workbook
Foot Plate | O9 |  | formula | Uploaded reference workbook
Foot Plate | R9 |  | error-suppressed-source-formula | Uploaded reference workbook
Foot Plate | I10 |  | error-suppressed-source-formula | Uploaded reference workbook
Foot Plate | O10 |  | formula | Uploaded reference workbook
Foot Plate | R10 |  | error-suppressed-source-formula | Uploaded reference workbook
Foot Plate | I11 |  | error-suppressed-source-formula | Uploaded reference workbook
Foot Plate | O11 |  | formula | Uploaded reference workbook
Foot Plate | R11 |  | error-suppressed-source-formula | Uploaded reference workbook
Foot Plate | I12 |  | error-suppressed-source-formula | Uploaded reference workbook
Foot Plate | O12 |  | formula | Uploaded reference workbook
Foot Plate | R12 |  | error-suppressed-source-formula | Uploaded reference workbook
Foot Plate | I13 |  | error-suppressed-source-formula | Uploaded reference workbook
Foot Plate | R13 |  | formula | Uploaded reference workbook
Foot Plate | I14 |  | error-suppressed-source-formula | Uploaded reference workbook
Foot Plate | M15 |  | formula | Uploaded reference workbook
Foot Plate | O15 |  | error-suppressed-source-formula | Uploaded reference workbook
Foot Plate | R15 |  | error-suppressed-source-formula | Uploaded reference workbook
Foot Plate | I16 |  | error-suppressed-source-formula | Uploaded reference workbook
Foot Plate | M16 |  | formula | Uploaded reference workbook
Foot Plate | O16 |  | error-suppressed-source-formula | Uploaded reference workbook
Foot Plate | R16 |  | error-suppressed-source-formula | Uploaded reference workbook
Foot Plate | I17 |  | error-suppressed-source-formula | Uploaded reference workbook
Foot Plate | M17 |  | formula | Uploaded reference workbook
Foot Plate | O17 |  | error-suppressed-source-formula | Uploaded reference workbook
Foot Plate | R17 |  | error-suppressed-source-formula | Uploaded reference workbook
Foot Plate | I18 |  | error-suppressed-source-formula | Uploaded reference workbook
Foot Plate | M18 |  | formula | Uploaded reference workbook
Foot Plate | O18 |  | error-suppressed-source-formula | Uploaded reference workbook
Foot Plate | R18 |  | error-suppressed-source-formula | Uploaded reference workbook
Foot Plate | I19 |  | error-suppressed-source-formula | Uploaded reference workbook
Foot Plate | M19 |  | formula | Uploaded reference workbook
Foot Plate | O19 |  | error-suppressed-source-formula | Uploaded reference workbook
Foot Plate | R19 |  | error-suppressed-source-formula | Uploaded reference workbook
Foot Plate | I20 |  | error-suppressed-source-formula | Uploaded reference workbook
Foot Plate | M20 |  | formula | Uploaded reference workbook
Foot Plate | O20 |  | error-suppressed-source-formula | Uploaded reference workbook
Foot Plate | R20 |  | error-suppressed-source-formula | Uploaded reference workbook
Foot Plate | I21 |  | error-suppressed-source-formula | Uploaded reference workbook
Foot Plate | M21 |  | formula | Uploaded reference workbook
Foot Plate | O21 |  | formula | Uploaded reference workbook
Foot Plate | R21 |  | error-suppressed-source-formula | Uploaded reference workbook
Foot Plate | I22 |  | error-suppressed-source-formula | Uploaded reference workbook
Foot Plate | O22 |  | formula | Uploaded reference workbook
Foot Plate | R22 |  | error-suppressed-source-formula | Uploaded reference workbook
Foot Plate | O23 |  | formula | Uploaded reference workbook
Foot Plate | R23 |  | error-suppressed-source-formula | Uploaded reference workbook
Foot Plate | I24 |  | error-suppressed-source-formula | Uploaded reference workbook
Foot Plate | O24 |  | formula | Uploaded reference workbook
Foot Plate | R24 |  | error-suppressed-source-formula | Uploaded reference workbook
Foot Plate | I25 |  | error-suppressed-source-formula | Uploaded reference workbook
Foot Plate | O25 |  | formula | Uploaded reference workbook
Foot Plate | R25 |  | error-suppressed-source-formula | Uploaded reference workbook
Foot Plate | I26 |  | error-suppressed-source-formula | Uploaded reference workbook
Foot Plate | O26 |  | formula | Uploaded reference workbook
Foot Plate | R26 |  | error-suppressed-source-formula | Uploaded reference workbook
Foot Plate | I27 |  | error-suppressed-source-formula | Uploaded reference workbook
Foot Plate | O27 |  | formula | Uploaded reference workbook
Foot Plate | R27 |  | error-suppressed-source-formula | Uploaded reference workbook
Foot Plate | I28 |  | error-suppressed-source-formula | Uploaded reference workbook
Foot Plate | O28 |  | formula | Uploaded reference workbook
Foot Plate | R28 |  | error-suppressed-source-formula | Uploaded reference workbook
Foot Plate | I29 |  | error-suppressed-source-formula | Uploaded reference workbook
Foot Plate | O29 |  | formula | Uploaded reference workbook
Foot Plate | R29 |  | error-suppressed-source-formula | Uploaded reference workbook
Foot Plate | I30 |  | error-suppressed-source-formula | Uploaded reference workbook
Foot Plate | O30 |  | formula | Uploaded reference workbook
Foot Plate | R30 |  | error-suppressed-source-formula | Uploaded reference workbook
Foot Plate | O31 |  | formula | Uploaded reference workbook
Foot Plate | R31 |  | error-suppressed-source-formula | Uploaded reference workbook
Foot Plate | O32 |  | formula | Uploaded reference workbook
Foot Plate | R32 |  | error-suppressed-source-formula | Uploaded reference workbook
Foot Plate | O33 |  | formula | Uploaded reference workbook
Foot Plate | R33 |  | error-suppressed-source-formula | Uploaded reference workbook
Foot Plate | R34 |  | formula | Uploaded reference workbook
Foot Plate | R35 |  | error-suppressed-source-formula | Uploaded reference workbook
Foot Plate | N57 |  | error-suppressed-source-formula | Uploaded reference workbook
Foot Plate | H58 |  | error-suppressed-source-formula | Uploaded reference workbook
Foot Plate | I58 |  | formula | Uploaded reference workbook
Foot Plate | H59 |  | error-suppressed-source-formula | Uploaded reference workbook
Foot Plate | I59 |  | formula | Uploaded reference workbook
Foot Plate | N59 |  | error-suppressed-source-formula | Uploaded reference workbook
Foot Plate | H60 |  | error-suppressed-source-formula | Uploaded reference workbook
Foot Plate | I60 |  | formula | Uploaded reference workbook
Foot Plate | H61 |  | error-suppressed-source-formula | Uploaded reference workbook
Foot Plate | I61 |  | formula | Uploaded reference workbook
Foot Plate | H63 |  | error-suppressed-source-formula | Uploaded reference workbook
Foot Plate | H64 |  | error-suppressed-source-formula | Uploaded reference workbook
Foot Plate | H65 |  | error-suppressed-source-formula | Uploaded reference workbook
Foot Plate | H66 |  | error-suppressed-source-formula | Uploaded reference workbook
Foot Plate | H68 |  | error-suppressed-source-formula | Uploaded reference workbook
Foot Plate | H69 |  | error-suppressed-source-formula | Uploaded reference workbook
Foot Plate | H70 |  | error-suppressed-source-formula | Uploaded reference workbook
Foot Plate | H71 |  | error-suppressed-source-formula | Uploaded reference workbook
Foot Plate | H73 |  | error-suppressed-source-formula | Uploaded reference workbook
Foot Plate | H74 |  | error-suppressed-source-formula | Uploaded reference workbook
Foot Plate | H75 |  | error-suppressed-source-formula | Uploaded reference workbook
Foot Plate | H76 |  | error-suppressed-source-formula | Uploaded reference workbook
Foot Plate | D78 |  | formula | Uploaded reference workbook
Foot Plate | H78 |  | error-suppressed-source-formula | Uploaded reference workbook
Foot Plate | D79 |  | formula | Uploaded reference workbook
Foot Plate | H79 |  | error-suppressed-source-formula | Uploaded reference workbook
Foot Plate | H84 |  | error-suppressed-source-formula | Uploaded reference workbook
Foot Plate | H85 |  | error-suppressed-source-formula | Uploaded reference workbook
Foot Plate | H86 |  | error-suppressed-source-formula | Uploaded reference workbook
Foot Plate | H89 |  | error-suppressed-source-formula | Uploaded reference workbook
Foot Plate | H90 |  | error-suppressed-source-formula | Uploaded reference workbook
Foot Plate | H91 |  | error-suppressed-source-formula | Uploaded reference workbook
Foot Plate | H92 |  | error-suppressed-source-formula | Uploaded reference workbook
Foot Plate | H93 |  | error-suppressed-source-formula | Uploaded reference workbook
Foot Plate | H96 |  | error-suppressed-source-formula | Uploaded reference workbook
Foot Plate | H97 |  | error-suppressed-source-formula | Uploaded reference workbook
Foot Plate | H98 |  | error-suppressed-source-formula | Uploaded reference workbook
Foot Plate | H99 |  | error-suppressed-source-formula | Uploaded reference workbook
Sloof | I9 |  | error-suppressed-source-formula | Uploaded reference workbook
Sloof | O9 |  | formula | Uploaded reference workbook
Sloof | R9 |  | error-suppressed-source-formula | Uploaded reference workbook
Sloof | I10 |  | formula | Uploaded reference workbook
Sloof | O10 |  | formula | Uploaded reference workbook
Sloof | R10 |  | error-suppressed-source-formula | Uploaded reference workbook
Sloof | I11 |  | error-suppressed-source-formula | Uploaded reference workbook
Sloof | O11 |  | formula | Uploaded reference workbook
Sloof | R11 |  | error-suppressed-source-formula | Uploaded reference workbook
Sloof | I12 |  | error-suppressed-source-formula | Uploaded reference workbook
Sloof | O12 |  | formula | Uploaded reference workbook
Sloof | R12 |  | error-suppressed-source-formula | Uploaded reference workbook
Sloof | R13 |  | formula | Uploaded reference workbook
Sloof | I14 |  | formula | Uploaded reference workbook
Sloof | I15 |  | formula | Uploaded reference workbook
Sloof | M15 |  | formula | Uploaded reference workbook
Sloof | O15 |  | formula | Uploaded reference workbook
Sloof | R15 |  | error-suppressed-source-formula | Uploaded reference workbook
Sloof | I16 |  | rounding | Uploaded reference workbook
Sloof | M16 |  | formula | Uploaded reference workbook
Sloof | O16 |  | error-suppressed-source-formula | Uploaded reference workbook
Sloof | R16 |  | error-suppressed-source-formula | Uploaded reference workbook
Sloof | I17 |  | rounding | Uploaded reference workbook
Sloof | M17 |  | formula | Uploaded reference workbook
Sloof | O17 |  | error-suppressed-source-formula | Uploaded reference workbook
Sloof | R17 |  | error-suppressed-source-formula | Uploaded reference workbook
Sloof | M18 |  | formula | Uploaded reference workbook
Sloof | O18 |  | formula | Uploaded reference workbook
Sloof | R18 |  | error-suppressed-source-formula | Uploaded reference workbook
Sloof | I19 |  | formula | Uploaded reference workbook
Sloof | M19 |  | formula | Uploaded reference workbook
Sloof | O19 |  | formula | Uploaded reference workbook
Sloof | R19 |  | error-suppressed-source-formula | Uploaded reference workbook
Sloof | I20 |  | error-suppressed-source-formula | Uploaded reference workbook
Sloof | M20 |  | formula | Uploaded reference workbook
Sloof | O20 |  | formula | Uploaded reference workbook
Sloof | R20 |  | error-suppressed-source-formula | Uploaded reference workbook
Sloof | I21 |  | error-suppressed-source-formula | Uploaded reference workbook
Sloof | M21 |  | formula | Uploaded reference workbook
Sloof | O21 |  | formula | Uploaded reference workbook
Sloof | R21 |  | error-suppressed-source-formula | Uploaded reference workbook
Sloof | I22 |  | error-suppressed-source-formula | Uploaded reference workbook
Sloof | M22 |  | formula | Uploaded reference workbook
Sloof | O22 |  | formula | Uploaded reference workbook
Sloof | R22 |  | error-suppressed-source-formula | Uploaded reference workbook
Sloof | M23 |  | formula | Uploaded reference workbook
Sloof | O23 |  | formula | Uploaded reference workbook
Sloof | R23 |  | error-suppressed-source-formula | Uploaded reference workbook
Sloof | I24 |  | error-suppressed-source-formula | Uploaded reference workbook
Sloof | M24 |  | formula | Uploaded reference workbook
Sloof | O24 |  | formula | Uploaded reference workbook
Sloof | R24 |  | error-suppressed-source-formula | Uploaded reference workbook
Sloof | D25 |  | formula | Uploaded reference workbook
Sloof | I25 |  | error-suppressed-source-formula | Uploaded reference workbook
Sloof | M25 |  | formula | Uploaded reference workbook
Sloof | O25 |  | formula | Uploaded reference workbook
Sloof | R25 |  | error-suppressed-source-formula | Uploaded reference workbook
Sloof | I26 |  | error-suppressed-source-formula | Uploaded reference workbook
Sloof | R26 |  | formula | Uploaded reference workbook
Sloof | I27 |  | error-suppressed-source-formula | Uploaded reference workbook
Sloof | R27 |  | error-suppressed-source-formula | Uploaded reference workbook
Sloof | I31 |  | error-suppressed-source-formula | Uploaded reference workbook
Sloof | I32 |  | error-suppressed-source-formula | Uploaded reference workbook
Sloof | R41 |  | formula | Uploaded reference workbook
Sloof | R42 |  | formula | Uploaded reference workbook
Sloof | Q44 |  | formula | Uploaded reference workbook
Sloof | R44 |  | error-suppressed-source-formula | Uploaded reference workbook
Sloof | Q45 |  | formula | Uploaded reference workbook
Sloof | R45 |  | error-suppressed-source-formula | Uploaded reference workbook
Sloof | R46 |  | error-suppressed-source-formula | Uploaded reference workbook
Sloof | Q47 |  | formula | Uploaded reference workbook
Sloof | R47 |  | formula | Uploaded reference workbook
Sloof | Q48 |  | formula | Uploaded reference workbook
Sloof | Q50 |  | formula | Uploaded reference workbook
Sloof | Q51 |  | formula | Uploaded reference workbook
Sloof | H55 |  | error-suppressed-source-formula | Uploaded reference workbook
Sloof | I55 |  | formula | Uploaded reference workbook
Sloof | H56 |  | error-suppressed-source-formula | Uploaded reference workbook
Sloof | I56 |  | formula | Uploaded reference workbook
Sloof | H57 |  | error-suppressed-source-formula | Uploaded reference workbook
Sloof | I57 |  | formula | Uploaded reference workbook
Sloof | H58 |  | error-suppressed-source-formula | Uploaded reference workbook
Sloof | I58 |  | formula | Uploaded reference workbook
Sloof | H66 |  | error-suppressed-source-formula | Uploaded reference workbook
Sloof | H67 |  | error-suppressed-source-formula | Uploaded reference workbook
Sloof | H68 |  | error-suppressed-source-formula | Uploaded reference workbook
Sloof | H69 |  | error-suppressed-source-formula | Uploaded reference workbook
Sloof | H71 |  | error-suppressed-source-formula | Uploaded reference workbook
Sloof | H72 |  | error-suppressed-source-formula | Uploaded reference workbook
Sloof | H73 |  | error-suppressed-source-formula | Uploaded reference workbook
Sloof | H78 |  | error-suppressed-source-formula | Uploaded reference workbook
Sloof | H79 |  | error-suppressed-source-formula | Uploaded reference workbook
Sloof | H80 |  | error-suppressed-source-formula | Uploaded reference workbook
Sloof | H81 |  | error-suppressed-source-formula | Uploaded reference workbook
Sloof | H83 |  | error-suppressed-source-formula | Uploaded reference workbook
Sloof | H84 |  | error-suppressed-source-formula | Uploaded reference workbook
Sloof | H85 |  | error-suppressed-source-formula | Uploaded reference workbook
Sloof | H86 |  | error-suppressed-source-formula | Uploaded reference workbook
Sloof | H91 |  | error-suppressed-source-formula | Uploaded reference workbook
Sloof | H92 |  | error-suppressed-source-formula | Uploaded reference workbook
Kolom | I9 |  | error-suppressed-source-formula | Uploaded reference workbook
Kolom | O9 |  | formula | Uploaded reference workbook
Kolom | R9 |  | error-suppressed-source-formula | Uploaded reference workbook
Kolom | I10 |  | error-suppressed-source-formula | Uploaded reference workbook
Kolom | O10 |  | formula | Uploaded reference workbook
Kolom | R10 |  | error-suppressed-source-formula | Uploaded reference workbook
Kolom | I11 |  | error-suppressed-source-formula | Uploaded reference workbook
Kolom | O11 |  | formula | Uploaded reference workbook
Kolom | R11 |  | error-suppressed-source-formula | Uploaded reference workbook
Kolom | I12 |  | error-suppressed-source-formula | Uploaded reference workbook
Kolom | O12 |  | formula | Uploaded reference workbook
Kolom | R12 |  | error-suppressed-source-formula | Uploaded reference workbook
Kolom | R13 |  | formula | Uploaded reference workbook
Kolom | I14 |  | formula | Uploaded reference workbook
Kolom | I15 |  | formula | Uploaded reference workbook
Kolom | M15 |  | formula | Uploaded reference workbook
Kolom | O15 |  | formula | Uploaded reference workbook
Kolom | R15 |  | error-suppressed-source-formula | Uploaded reference workbook
Kolom | I16 |  | error-suppressed-source-formula | Uploaded reference workbook
Kolom | M16 |  | formula | Uploaded reference workbook
Kolom | O16 |  | error-suppressed-source-formula | Uploaded reference workbook
Kolom | R16 |  | error-suppressed-source-formula | Uploaded reference workbook
Kolom | M17 |  | formula | Uploaded reference workbook
Kolom | O17 |  | error-suppressed-source-formula | Uploaded reference workbook
Kolom | R17 |  | error-suppressed-source-formula | Uploaded reference workbook
Kolom | M18 |  | formula | Uploaded reference workbook
Kolom | O18 |  | formula | Uploaded reference workbook
Kolom | R18 |  | error-suppressed-source-formula | Uploaded reference workbook
Kolom | I19 |  | formula | Uploaded reference workbook
Kolom | M19 |  | formula | Uploaded reference workbook
Kolom | O19 |  | formula | Uploaded reference workbook
Kolom | R19 |  | error-suppressed-source-formula | Uploaded reference workbook
Kolom | I20 |  | error-suppressed-source-formula | Uploaded reference workbook
Kolom | M20 |  | formula | Uploaded reference workbook
Kolom | O20 |  | formula | Uploaded reference workbook
Kolom | R20 |  | error-suppressed-source-formula | Uploaded reference workbook
Kolom | I21 |  | error-suppressed-source-formula | Uploaded reference workbook
Kolom | M21 |  | formula | Uploaded reference workbook
Kolom | O21 |  | formula | Uploaded reference workbook
Kolom | R21 |  | error-suppressed-source-formula | Uploaded reference workbook
Kolom | I22 |  | error-suppressed-source-formula | Uploaded reference workbook
Kolom | M22 |  | formula | Uploaded reference workbook
Kolom | O22 |  | formula | Uploaded reference workbook
Kolom | R22 |  | error-suppressed-source-formula | Uploaded reference workbook
Kolom | O23 |  | formula | Uploaded reference workbook
Kolom | R23 |  | error-suppressed-source-formula | Uploaded reference workbook
Kolom | I24 |  | error-suppressed-source-formula | Uploaded reference workbook
Kolom | M24 |  | formula | Uploaded reference workbook
Kolom | O24 |  | formula | Uploaded reference workbook
Kolom | R24 |  | error-suppressed-source-formula | Uploaded reference workbook
Kolom | D25 |  | formula | Uploaded reference workbook
Kolom | I25 |  | error-suppressed-source-formula | Uploaded reference workbook
Kolom | M25 |  | formula | Uploaded reference workbook
Kolom | O25 |  | formula | Uploaded reference workbook
Kolom | R25 |  | error-suppressed-source-formula | Uploaded reference workbook
Kolom | I26 |  | error-suppressed-source-formula | Uploaded reference workbook
Kolom | M26 |  | formula | Uploaded reference workbook
Kolom | O26 |  | formula | Uploaded reference workbook
Kolom | R26 |  | error-suppressed-source-formula | Uploaded reference workbook
Kolom | I27 |  | error-suppressed-source-formula | Uploaded reference workbook
Kolom | M27 |  | formula | Uploaded reference workbook
Kolom | O27 |  | formula | Uploaded reference workbook
Kolom | R27 |  | error-suppressed-source-formula | Uploaded reference workbook
Kolom | R28 |  | formula | Uploaded reference workbook
Kolom | R29 |  | error-suppressed-source-formula | Uploaded reference workbook
Kolom | R41 |  | formula | Uploaded reference workbook
Kolom | R42 |  | formula | Uploaded reference workbook
Kolom | Q44 |  | formula | Uploaded reference workbook
Kolom | R44 |  | error-suppressed-source-formula | Uploaded reference workbook
Kolom | Q45 |  | formula | Uploaded reference workbook
Kolom | R45 |  | error-suppressed-source-formula | Uploaded reference workbook
Kolom | R46 |  | error-suppressed-source-formula | Uploaded reference workbook
Kolom | Q47 |  | formula | Uploaded reference workbook
Kolom | R47 |  | formula | Uploaded reference workbook
Kolom | Q48 |  | formula | Uploaded reference workbook
Kolom | Q50 |  | formula | Uploaded reference workbook
Kolom | Q51 |  | formula | Uploaded reference workbook
Kolom | H55 |  | error-suppressed-source-formula | Uploaded reference workbook
Kolom | I55 |  | formula | Uploaded reference workbook
Kolom | H56 |  | error-suppressed-source-formula | Uploaded reference workbook
Kolom | I56 |  | formula | Uploaded reference workbook
Kolom | H57 |  | error-suppressed-source-formula | Uploaded reference workbook
Kolom | I57 |  | formula | Uploaded reference workbook
Kolom | H58 |  | error-suppressed-source-formula | Uploaded reference workbook
Kolom | I58 |  | formula | Uploaded reference workbook
Kolom | H66 |  | error-suppressed-source-formula | Uploaded reference workbook
Kolom | H67 |  | error-suppressed-source-formula | Uploaded reference workbook
Kolom | H68 |  | error-suppressed-source-formula | Uploaded reference workbook
Kolom | H69 |  | error-suppressed-source-formula | Uploaded reference workbook
Kolom | H71 |  | error-suppressed-source-formula | Uploaded reference workbook
Kolom | H72 |  | error-suppressed-source-formula | Uploaded reference workbook
Kolom | H73 |  | error-suppressed-source-formula | Uploaded reference workbook
Kolom | H74 |  | error-suppressed-source-formula | Uploaded reference workbook
Kolom | H75 |  | error-suppressed-source-formula | Uploaded reference workbook
Kolom | H80 |  | error-suppressed-source-formula | Uploaded reference workbook
Kolom | H81 |  | error-suppressed-source-formula | Uploaded reference workbook
Kolom | H82 |  | error-suppressed-source-formula | Uploaded reference workbook
Kolom | H83 |  | error-suppressed-source-formula | Uploaded reference workbook
Kolom | H85 |  | error-suppressed-source-formula | Uploaded reference workbook
Kolom | H86 |  | error-suppressed-source-formula | Uploaded reference workbook
Kolom | H87 |  | error-suppressed-source-formula | Uploaded reference workbook
Kolom | H88 |  | error-suppressed-source-formula | Uploaded reference workbook
Kolom | H93 |  | error-suppressed-source-formula | Uploaded reference workbook
Kolom | H94 |  | error-suppressed-source-formula | Uploaded reference workbook
Balok | I9 |  | error-suppressed-source-formula | Uploaded reference workbook
Balok | O9 |  | formula | Uploaded reference workbook
Balok | R9 |  | error-suppressed-source-formula | Uploaded reference workbook
Balok | I10 |  | formula | Uploaded reference workbook
Balok | O10 |  | formula | Uploaded reference workbook
Balok | R10 |  | error-suppressed-source-formula | Uploaded reference workbook
Balok | I11 |  | error-suppressed-source-formula | Uploaded reference workbook
Balok | O11 |  | formula | Uploaded reference workbook
Balok | R11 |  | error-suppressed-source-formula | Uploaded reference workbook
Balok | I12 |  | error-suppressed-source-formula | Uploaded reference workbook
Balok | O12 |  | formula | Uploaded reference workbook
Balok | R12 |  | error-suppressed-source-formula | Uploaded reference workbook
Balok | R13 |  | formula | Uploaded reference workbook
Balok | I14 |  | formula | Uploaded reference workbook
Balok | I15 |  | formula | Uploaded reference workbook
Balok | M15 |  | formula | Uploaded reference workbook
Balok | O15 |  | formula | Uploaded reference workbook
Balok | R15 |  | error-suppressed-source-formula | Uploaded reference workbook
Balok | I16 |  | rounding | Uploaded reference workbook
Balok | M16 |  | formula | Uploaded reference workbook
Balok | O16 |  | error-suppressed-source-formula | Uploaded reference workbook
Balok | R16 |  | error-suppressed-source-formula | Uploaded reference workbook
Balok | I17 |  | rounding | Uploaded reference workbook
Balok | M17 |  | formula | Uploaded reference workbook
Balok | O17 |  | error-suppressed-source-formula | Uploaded reference workbook
Balok | R17 |  | error-suppressed-source-formula | Uploaded reference workbook
Balok | M18 |  | formula | Uploaded reference workbook
Balok | O18 |  | formula | Uploaded reference workbook
Balok | R18 |  | error-suppressed-source-formula | Uploaded reference workbook
Balok | I19 |  | formula | Uploaded reference workbook
Balok | M19 |  | formula | Uploaded reference workbook
Balok | O19 |  | formula | Uploaded reference workbook
Balok | R19 |  | error-suppressed-source-formula | Uploaded reference workbook
Balok | I20 |  | error-suppressed-source-formula | Uploaded reference workbook
Balok | M20 |  | formula | Uploaded reference workbook
Balok | O20 |  | formula | Uploaded reference workbook
Balok | R20 |  | error-suppressed-source-formula | Uploaded reference workbook
Balok | I21 |  | error-suppressed-source-formula | Uploaded reference workbook
Balok | M21 |  | formula | Uploaded reference workbook
Balok | O21 |  | formula | Uploaded reference workbook
Balok | R21 |  | error-suppressed-source-formula | Uploaded reference workbook
Balok | I22 |  | error-suppressed-source-formula | Uploaded reference workbook
Balok | M22 |  | formula | Uploaded reference workbook
Balok | O22 |  | formula | Uploaded reference workbook
Balok | R22 |  | error-suppressed-source-formula | Uploaded reference workbook
Balok | O23 |  | formula | Uploaded reference workbook
Balok | R23 |  | error-suppressed-source-formula | Uploaded reference workbook
Balok | I24 |  | error-suppressed-source-formula | Uploaded reference workbook
Balok | M24 |  | formula | Uploaded reference workbook
Balok | O24 |  | formula | Uploaded reference workbook
Balok | R24 |  | error-suppressed-source-formula | Uploaded reference workbook
Balok | D25 |  | formula | Uploaded reference workbook
Balok | I25 |  | error-suppressed-source-formula | Uploaded reference workbook
Balok | M25 |  | formula | Uploaded reference workbook
Balok | O25 |  | formula | Uploaded reference workbook
Balok | R25 |  | error-suppressed-source-formula | Uploaded reference workbook
Balok | I26 |  | error-suppressed-source-formula | Uploaded reference workbook
Balok | M26 |  | formula | Uploaded reference workbook
Balok | O26 |  | formula | Uploaded reference workbook
Balok | R26 |  | error-suppressed-source-formula | Uploaded reference workbook
Balok | I27 |  | error-suppressed-source-formula | Uploaded reference workbook
Balok | M27 |  | formula | Uploaded reference workbook
Balok | O27 |  | formula | Uploaded reference workbook
Balok | R27 |  | error-suppressed-source-formula | Uploaded reference workbook
Balok | R28 |  | formula | Uploaded reference workbook
Balok | R29 |  | error-suppressed-source-formula | Uploaded reference workbook
Balok | I31 |  | error-suppressed-source-formula | Uploaded reference workbook
Balok | I32 |  | error-suppressed-source-formula | Uploaded reference workbook
Balok | R41 |  | formula | Uploaded reference workbook
Balok | R42 |  | formula | Uploaded reference workbook
Balok | Q44 |  | formula | Uploaded reference workbook
Balok | R44 |  | error-suppressed-source-formula | Uploaded reference workbook
Balok | Q45 |  | formula | Uploaded reference workbook
Balok | R45 |  | error-suppressed-source-formula | Uploaded reference workbook
Balok | R46 |  | error-suppressed-source-formula | Uploaded reference workbook
Balok | Q47 |  | formula | Uploaded reference workbook
Balok | R47 |  | formula | Uploaded reference workbook
Balok | Q48 |  | formula | Uploaded reference workbook
Balok | Q50 |  | formula | Uploaded reference workbook
Balok | Q51 |  | formula | Uploaded reference workbook
Balok | H55 |  | error-suppressed-source-formula | Uploaded reference workbook
Balok | I55 |  | formula | Uploaded reference workbook
Balok | H56 |  | error-suppressed-source-formula | Uploaded reference workbook
Balok | I56 |  | formula | Uploaded reference workbook
Balok | H57 |  | error-suppressed-source-formula | Uploaded reference workbook
Balok | I57 |  | formula | Uploaded reference workbook
Balok | H58 |  | error-suppressed-source-formula | Uploaded reference workbook
Balok | I58 |  | formula | Uploaded reference workbook
Balok | H66 |  | error-suppressed-source-formula | Uploaded reference workbook
Balok | H67 |  | error-suppressed-source-formula | Uploaded reference workbook
Balok | H68 |  | error-suppressed-source-formula | Uploaded reference workbook
Balok | H69 |  | error-suppressed-source-formula | Uploaded reference workbook
Balok | H71 |  | error-suppressed-source-formula | Uploaded reference workbook
Balok | H72 |  | error-suppressed-source-formula | Uploaded reference workbook
Balok | H73 |  | error-suppressed-source-formula | Uploaded reference workbook
Balok | H74 |  | error-suppressed-source-formula | Uploaded reference workbook
Balok | H75 |  | error-suppressed-source-formula | Uploaded reference workbook
Balok | H80 |  | error-suppressed-source-formula | Uploaded reference workbook
Balok | H81 |  | error-suppressed-source-formula | Uploaded reference workbook
Balok | H82 |  | error-suppressed-source-formula | Uploaded reference workbook
Balok | H83 |  | error-suppressed-source-formula | Uploaded reference workbook
Balok | H85 |  | error-suppressed-source-formula | Uploaded reference workbook
Balok | H86 |  | error-suppressed-source-formula | Uploaded reference workbook
Balok | H87 |  | error-suppressed-source-formula | Uploaded reference workbook
Balok | H88 |  | error-suppressed-source-formula | Uploaded reference workbook
Balok | H93 |  | error-suppressed-source-formula | Uploaded reference workbook
Balok | H94 |  | error-suppressed-source-formula | Uploaded reference workbook
Bata Ringan | N9 |  | formula | Uploaded reference workbook
Bata Ringan | Q9 |  | error-suppressed-source-formula | Uploaded reference workbook
Bata Ringan | N10 |  | formula | Uploaded reference workbook
Bata Ringan | Q10 |  | error-suppressed-source-formula | Uploaded reference workbook
Bata Ringan | N11 |  | formula | Uploaded reference workbook
Bata Ringan | Q11 |  | error-suppressed-source-formula | Uploaded reference workbook
Bata Ringan | N12 |  | formula | Uploaded reference workbook
Bata Ringan | Q12 |  | error-suppressed-source-formula | Uploaded reference workbook
Bata Ringan | Q13 |  | formula | Uploaded reference workbook
Bata Ringan | L15 |  | formula | Uploaded reference workbook
Bata Ringan | N15 |  | formula | Uploaded reference workbook
Bata Ringan | Q15 |  | error-suppressed-source-formula | Uploaded reference workbook
Bata Ringan | N16 |  | error-suppressed-source-formula | Uploaded reference workbook
Bata Ringan | Q16 |  | error-suppressed-source-formula | Uploaded reference workbook
Bata Ringan | L19 |  | formula | Uploaded reference workbook
Bata Ringan | N19 |  | formula | Uploaded reference workbook
Bata Ringan | Q19 |  | error-suppressed-source-formula | Uploaded reference workbook
Bata Ringan | N20 |  | error-suppressed-source-formula | Uploaded reference workbook
Bata Ringan | Q20 |  | error-suppressed-source-formula | Uploaded reference workbook
Bata Ringan | H23 |  | error-suppressed-source-formula | Uploaded reference workbook
Bata Ringan | L23 |  | formula | Uploaded reference workbook
Bata Ringan | N23 |  | formula | Uploaded reference workbook
Bata Ringan | Q23 |  | error-suppressed-source-formula | Uploaded reference workbook
Bata Ringan | H24 |  | error-suppressed-source-formula | Uploaded reference workbook
Bata Ringan | N24 |  | error-suppressed-source-formula | Uploaded reference workbook
Bata Ringan | Q24 |  | error-suppressed-source-formula | Uploaded reference workbook
Bata Ringan | H25 |  | error-suppressed-source-formula | Uploaded reference workbook
Bata Ringan | Q25 |  | error-suppressed-source-formula | Uploaded reference workbook
Bata Ringan | Q26 |  | error-suppressed-source-formula | Uploaded reference workbook
Bata Ringan | G56 |  | error-suppressed-source-formula | Uploaded reference workbook
Bata Ringan | H56 |  | error-suppressed-source-formula | Uploaded reference workbook
Bata Ringan | G57 |  | error-suppressed-source-formula | Uploaded reference workbook
Bata Ringan | H57 |  | error-suppressed-source-formula | Uploaded reference workbook
Bata Ringan | G58 |  | error-suppressed-source-formula | Uploaded reference workbook
Bata Ringan | H58 |  | error-suppressed-source-formula | Uploaded reference workbook
Bata Ringan | G59 |  | error-suppressed-source-formula | Uploaded reference workbook
Bata Ringan | H59 |  | error-suppressed-source-formula | Uploaded reference workbook
Bata Ringan | G61 |  | error-suppressed-source-formula | Uploaded reference workbook
Bata Ringan | G62 |  | error-suppressed-source-formula | Uploaded reference workbook
Bata Ringan | G67 |  | error-suppressed-source-formula | Uploaded reference workbook
Bata Ringan | G68 |  | error-suppressed-source-formula | Uploaded reference workbook
Bata Ringan | G69 |  | error-suppressed-source-formula | Uploaded reference workbook
Bata Ringan | G70 |  | error-suppressed-source-formula | Uploaded reference workbook
Bata Ringan | G72 |  | error-suppressed-source-formula | Uploaded reference workbook
Bata Ringan | G73 |  | error-suppressed-source-formula | Uploaded reference workbook
Bata Ringan | G78 |  | error-suppressed-source-formula | Uploaded reference workbook
Bata Ringan | G79 |  | error-suppressed-source-formula | Uploaded reference workbook
Bata Ringan | G80 |  | error-suppressed-source-formula | Uploaded reference workbook
Bata Ringan | G81 |  | error-suppressed-source-formula | Uploaded reference workbook
Bata Ringan | G83 |  | error-suppressed-source-formula | Uploaded reference workbook
Bata Ringan | G84 |  | error-suppressed-source-formula | Uploaded reference workbook
Bata Merah | N9 |  | formula | Uploaded reference workbook
Bata Merah | Q9 |  | error-suppressed-source-formula | Uploaded reference workbook
Bata Merah | N10 |  | formula | Uploaded reference workbook
Bata Merah | Q10 |  | error-suppressed-source-formula | Uploaded reference workbook
Bata Merah | N11 |  | formula | Uploaded reference workbook
Bata Merah | Q11 |  | error-suppressed-source-formula | Uploaded reference workbook
Bata Merah | N12 |  | formula | Uploaded reference workbook
Bata Merah | Q12 |  | error-suppressed-source-formula | Uploaded reference workbook
Bata Merah | Q13 |  | formula | Uploaded reference workbook
Bata Merah | L15 |  | formula | Uploaded reference workbook
Bata Merah | N15 |  | formula | Uploaded reference workbook
Bata Merah | Q15 |  | error-suppressed-source-formula | Uploaded reference workbook
Bata Merah | N16 |  | formula | Uploaded reference workbook
Bata Merah | Q16 |  | error-suppressed-source-formula | Uploaded reference workbook
Bata Merah | N17 |  | formula | Uploaded reference workbook
Bata Merah | Q17 |  | error-suppressed-source-formula | Uploaded reference workbook
Bata Merah | L19 |  | formula | Uploaded reference workbook
Bata Merah | N19 |  | formula | Uploaded reference workbook
Bata Merah | Q19 |  | error-suppressed-source-formula | Uploaded reference workbook
Bata Merah | N20 |  | formula | Uploaded reference workbook
Bata Merah | Q20 |  | error-suppressed-source-formula | Uploaded reference workbook
Bata Merah | N21 |  | formula | Uploaded reference workbook
Bata Merah | Q21 |  | error-suppressed-source-formula | Uploaded reference workbook
Bata Merah | H23 |  | error-suppressed-source-formula | Uploaded reference workbook
Bata Merah | L23 |  | formula | Uploaded reference workbook
Bata Merah | N23 |  | formula | Uploaded reference workbook
Bata Merah | Q23 |  | error-suppressed-source-formula | Uploaded reference workbook
Bata Merah | H24 |  | error-suppressed-source-formula | Uploaded reference workbook
Bata Merah | N24 |  | error-suppressed-source-formula | Uploaded reference workbook
Bata Merah | Q24 |  | error-suppressed-source-formula | Uploaded reference workbook
Bata Merah | H25 |  | error-suppressed-source-formula | Uploaded reference workbook
Bata Merah | N25 |  | formula | Uploaded reference workbook
Bata Merah | Q25 |  | error-suppressed-source-formula | Uploaded reference workbook
Bata Merah | Q26 |  | error-suppressed-source-formula | Uploaded reference workbook
Bata Merah | Q27 |  | error-suppressed-source-formula | Uploaded reference workbook
Bata Merah | G56 |  | error-suppressed-source-formula | Uploaded reference workbook
Bata Merah | H56 |  | error-suppressed-source-formula | Uploaded reference workbook
Bata Merah | G57 |  | error-suppressed-source-formula | Uploaded reference workbook
Bata Merah | H57 |  | error-suppressed-source-formula | Uploaded reference workbook
Bata Merah | G58 |  | error-suppressed-source-formula | Uploaded reference workbook
Bata Merah | H58 |  | error-suppressed-source-formula | Uploaded reference workbook
Bata Merah | G59 |  | error-suppressed-source-formula | Uploaded reference workbook
Bata Merah | H59 |  | error-suppressed-source-formula | Uploaded reference workbook
Bata Merah | G61 |  | error-suppressed-source-formula | Uploaded reference workbook
Bata Merah | G62 |  | error-suppressed-source-formula | Uploaded reference workbook
Bata Merah | G63 |  | error-suppressed-source-formula | Uploaded reference workbook
Bata Merah | G68 |  | error-suppressed-source-formula | Uploaded reference workbook
Bata Merah | G69 |  | error-suppressed-source-formula | Uploaded reference workbook
Bata Merah | G70 |  | error-suppressed-source-formula | Uploaded reference workbook
Bata Merah | G71 |  | error-suppressed-source-formula | Uploaded reference workbook
Bata Merah | G73 |  | error-suppressed-source-formula | Uploaded reference workbook
Bata Merah | G74 |  | error-suppressed-source-formula | Uploaded reference workbook
Bata Merah | G75 |  | error-suppressed-source-formula | Uploaded reference workbook
Bata Merah | G80 |  | error-suppressed-source-formula | Uploaded reference workbook
Bata Merah | G81 |  | error-suppressed-source-formula | Uploaded reference workbook
Bata Merah | G82 |  | error-suppressed-source-formula | Uploaded reference workbook
Bata Merah | G83 |  | error-suppressed-source-formula | Uploaded reference workbook
Bata Merah | G85 |  | error-suppressed-source-formula | Uploaded reference workbook
Bata Merah | G86 |  | error-suppressed-source-formula | Uploaded reference workbook
Bata Merah | G87 |  | error-suppressed-source-formula | Uploaded reference workbook
Batako | N9 |  | formula | Uploaded reference workbook
Batako | Q9 |  | error-suppressed-source-formula | Uploaded reference workbook
Batako | N10 |  | formula | Uploaded reference workbook
Batako | Q10 |  | error-suppressed-source-formula | Uploaded reference workbook
Batako | N11 |  | formula | Uploaded reference workbook
Batako | Q11 |  | error-suppressed-source-formula | Uploaded reference workbook
Batako | N12 |  | formula | Uploaded reference workbook
Batako | Q12 |  | error-suppressed-source-formula | Uploaded reference workbook
Batako | Q13 |  | formula | Uploaded reference workbook
Batako | L15 |  | formula | Uploaded reference workbook
Batako | N15 |  | formula | Uploaded reference workbook
Batako | Q15 |  | error-suppressed-source-formula | Uploaded reference workbook
Batako | N16 |  | formula | Uploaded reference workbook
Batako | Q16 |  | error-suppressed-source-formula | Uploaded reference workbook
Batako | N17 |  | formula | Uploaded reference workbook
Batako | Q17 |  | error-suppressed-source-formula | Uploaded reference workbook
Batako | L18 |  | formula | Uploaded reference workbook
Batako | N18 |  | formula | Uploaded reference workbook
Batako | Q18 |  | error-suppressed-source-formula | Uploaded reference workbook
Batako | L21 |  | formula | Uploaded reference workbook
Batako | N21 |  | formula | Uploaded reference workbook
Batako | Q21 |  | error-suppressed-source-formula | Uploaded reference workbook
Batako | N22 |  | formula | Uploaded reference workbook
Batako | Q22 |  | error-suppressed-source-formula | Uploaded reference workbook
Batako | H23 |  | error-suppressed-source-formula | Uploaded reference workbook
Batako | N23 |  | formula | Uploaded reference workbook
Batako | Q23 |  | error-suppressed-source-formula | Uploaded reference workbook
Batako | H24 |  | error-suppressed-source-formula | Uploaded reference workbook
Batako | L24 |  | formula | Uploaded reference workbook
Batako | N24 |  | formula | Uploaded reference workbook
Batako | Q24 |  | error-suppressed-source-formula | Uploaded reference workbook
Batako | H25 |  | error-suppressed-source-formula | Uploaded reference workbook
Batako | Q25 |  | error-suppressed-source-formula | Uploaded reference workbook
Batako | Q26 |  | error-suppressed-source-formula | Uploaded reference workbook
Batako | G56 |  | error-suppressed-source-formula | Uploaded reference workbook
Batako | H56 |  | error-suppressed-source-formula | Uploaded reference workbook
Batako | G57 |  | error-suppressed-source-formula | Uploaded reference workbook
Batako | H57 |  | error-suppressed-source-formula | Uploaded reference workbook
Batako | G58 |  | error-suppressed-source-formula | Uploaded reference workbook
Batako | H58 |  | error-suppressed-source-formula | Uploaded reference workbook
Batako | G59 |  | error-suppressed-source-formula | Uploaded reference workbook
Batako | H59 |  | error-suppressed-source-formula | Uploaded reference workbook
Batako | G61 |  | error-suppressed-source-formula | Uploaded reference workbook
Batako | G62 |  | error-suppressed-source-formula | Uploaded reference workbook
Batako | G63 |  | error-suppressed-source-formula | Uploaded reference workbook
Batako | G64 |  | error-suppressed-source-formula | Uploaded reference workbook
Batako | G69 |  | error-suppressed-source-formula | Uploaded reference workbook
Batako | G70 |  | error-suppressed-source-formula | Uploaded reference workbook
Batako | G71 |  | error-suppressed-source-formula | Uploaded reference workbook
Batako | G72 |  | error-suppressed-source-formula | Uploaded reference workbook
Batako | G74 |  | error-suppressed-source-formula | Uploaded reference workbook
Batako | G75 |  | error-suppressed-source-formula | Uploaded reference workbook
Batako | G76 |  | error-suppressed-source-formula | Uploaded reference workbook
Batako | G77 |  | error-suppressed-source-formula | Uploaded reference workbook
Pintu & Jendela | N9 |  | formula | Uploaded reference workbook
Pintu & Jendela | Q9 |  | error-suppressed-source-formula | Uploaded reference workbook
Pintu & Jendela | N10 |  | formula | Uploaded reference workbook
Pintu & Jendela | Q10 |  | error-suppressed-source-formula | Uploaded reference workbook
Pintu & Jendela | N11 |  | formula | Uploaded reference workbook
Pintu & Jendela | Q11 |  | error-suppressed-source-formula | Uploaded reference workbook
Pintu & Jendela | N12 |  | formula | Uploaded reference workbook
Pintu & Jendela | Q12 |  | error-suppressed-source-formula | Uploaded reference workbook
Pintu & Jendela | Q13 |  | formula | Uploaded reference workbook
Pintu & Jendela | L15 |  | formula | Uploaded reference workbook
Pintu & Jendela | N15 |  | formula | Uploaded reference workbook
Pintu & Jendela | Q15 |  | error-suppressed-source-formula | Uploaded reference workbook
Pintu & Jendela | L16 |  | formula | Uploaded reference workbook
Pintu & Jendela | N16 |  | formula | Uploaded reference workbook
Pintu & Jendela | Q16 |  | error-suppressed-source-formula | Uploaded reference workbook
Pintu & Jendela | L17 |  | formula | Uploaded reference workbook
Pintu & Jendela | N17 |  | formula | Uploaded reference workbook
Pintu & Jendela | Q17 |  | error-suppressed-source-formula | Uploaded reference workbook
Pintu & Jendela | L19 |  | formula | Uploaded reference workbook
Pintu & Jendela | N19 |  | formula | Uploaded reference workbook
Pintu & Jendela | Q19 |  | error-suppressed-source-formula | Uploaded reference workbook
Pintu & Jendela | L20 |  | formula | Uploaded reference workbook
Pintu & Jendela | N20 |  | formula | Uploaded reference workbook
Pintu & Jendela | Q20 |  | error-suppressed-source-formula | Uploaded reference workbook
Pintu & Jendela | L21 |  | formula | Uploaded reference workbook
Pintu & Jendela | N21 |  | formula | Uploaded reference workbook
Pintu & Jendela | Q21 |  | error-suppressed-source-formula | Uploaded reference workbook
Pintu & Jendela | H23 |  | error-suppressed-source-formula | Uploaded reference workbook
Pintu & Jendela | L23 |  | formula | Uploaded reference workbook
Pintu & Jendela | N23 |  | formula | Uploaded reference workbook
Pintu & Jendela | O23 |  | formula | Uploaded reference workbook
Pintu & Jendela | Q23 |  | error-suppressed-source-formula | Uploaded reference workbook
Pintu & Jendela | H24 |  | formula | Uploaded reference workbook
Pintu & Jendela | L24 |  | formula | Uploaded reference workbook
Pintu & Jendela | N24 |  | formula | Uploaded reference workbook
Pintu & Jendela | Q24 |  | error-suppressed-source-formula | Uploaded reference workbook
Pintu & Jendela | H25 |  | error-suppressed-source-formula | Uploaded reference workbook
Pintu & Jendela | L25 |  | formula | Uploaded reference workbook
Pintu & Jendela | N25 |  | formula | Uploaded reference workbook
Pintu & Jendela | Q25 |  | error-suppressed-source-formula | Uploaded reference workbook
Pintu & Jendela | H26 |  | error-suppressed-source-formula | Uploaded reference workbook
Pintu & Jendela | L27 |  | formula | Uploaded reference workbook
Pintu & Jendela | N27 |  | formula | Uploaded reference workbook
Pintu & Jendela | Q27 |  | error-suppressed-source-formula | Uploaded reference workbook
Pintu & Jendela | L28 |  | formula | Uploaded reference workbook
Pintu & Jendela | N28 |  | formula | Uploaded reference workbook
Pintu & Jendela | Q28 |  | error-suppressed-source-formula | Uploaded reference workbook
Pintu & Jendela | Q29 |  | error-suppressed-source-formula | Uploaded reference workbook
Pintu & Jendela | Q30 |  | error-suppressed-source-formula | Uploaded reference workbook
Pintu & Jendela | Q38 |  | error-suppressed-source-formula | Uploaded reference workbook
Pintu & Jendela | Q39 |  | error-suppressed-source-formula | Uploaded reference workbook
Pintu & Jendela | G56 |  | error-suppressed-source-formula | Uploaded reference workbook
Pintu & Jendela | H56 |  | error-suppressed-source-formula | Uploaded reference workbook
Pintu & Jendela | G57 |  | error-suppressed-source-formula | Uploaded reference workbook
Pintu & Jendela | H57 |  | error-suppressed-source-formula | Uploaded reference workbook
Pintu & Jendela | G58 |  | error-suppressed-source-formula | Uploaded reference workbook
Pintu & Jendela | H58 |  | error-suppressed-source-formula | Uploaded reference workbook
Pintu & Jendela | G59 |  | error-suppressed-source-formula | Uploaded reference workbook
Pintu & Jendela | H59 |  | error-suppressed-source-formula | Uploaded reference workbook
Pintu & Jendela | G61 |  | error-suppressed-source-formula | Uploaded reference workbook
Pintu & Jendela | G62 |  | error-suppressed-source-formula | Uploaded reference workbook
Pintu & Jendela | G63 |  | error-suppressed-source-formula | Uploaded reference workbook
Pintu & Jendela | G68 |  | error-suppressed-source-formula | Uploaded reference workbook
Pintu & Jendela | G69 |  | error-suppressed-source-formula | Uploaded reference workbook
Pintu & Jendela | G70 |  | error-suppressed-source-formula | Uploaded reference workbook
Pintu & Jendela | G71 |  | error-suppressed-source-formula | Uploaded reference workbook
Pintu & Jendela | G73 |  | error-suppressed-source-formula | Uploaded reference workbook
Pintu & Jendela | G74 |  | error-suppressed-source-formula | Uploaded reference workbook
Pintu & Jendela | G75 |  | error-suppressed-source-formula | Uploaded reference workbook
Pintu & Jendela | G80 |  | error-suppressed-source-formula | Uploaded reference workbook
Pintu & Jendela | G81 |  | error-suppressed-source-formula | Uploaded reference workbook
Pintu & Jendela | G82 |  | error-suppressed-source-formula | Uploaded reference workbook
Pintu & Jendela | G83 |  | error-suppressed-source-formula | Uploaded reference workbook
Pintu & Jendela | G85 |  | error-suppressed-source-formula | Uploaded reference workbook
Pintu & Jendela | G86 |  | error-suppressed-source-formula | Uploaded reference workbook
Pintu & Jendela | G87 |  | error-suppressed-source-formula | Uploaded reference workbook
Pintu & Jendela | G92 |  | error-suppressed-source-formula | Uploaded reference workbook
Pintu & Jendela | G93 |  | error-suppressed-source-formula | Uploaded reference workbook
Pintu & Jendela | G94 |  | error-suppressed-source-formula | Uploaded reference workbook
Pintu & Jendela | G95 |  | error-suppressed-source-formula | Uploaded reference workbook
Pintu & Jendela | G97 |  | error-suppressed-source-formula | Uploaded reference workbook
Pintu & Jendela | G98 |  | error-suppressed-source-formula | Uploaded reference workbook
Atap Baja Ringan | U6 |  | formula | Uploaded reference workbook
Atap Baja Ringan | U7 |  | formula | Uploaded reference workbook
Atap Baja Ringan | I8 |  | error-suppressed-source-formula | Uploaded reference workbook
Atap Baja Ringan | U8 |  | formula | Uploaded reference workbook
Atap Baja Ringan | I9 |  | formula | Uploaded reference workbook
Atap Baja Ringan | O9 |  | formula | Uploaded reference workbook
Atap Baja Ringan | R9 |  | error-suppressed-source-formula | Uploaded reference workbook
Atap Baja Ringan | I10 |  | error-suppressed-source-formula | Uploaded reference workbook
Atap Baja Ringan | O10 |  | formula | Uploaded reference workbook
Atap Baja Ringan | R10 |  | error-suppressed-source-formula | Uploaded reference workbook
Atap Baja Ringan | O11 |  | formula | Uploaded reference workbook
Atap Baja Ringan | R11 |  | error-suppressed-source-formula | Uploaded reference workbook
Atap Baja Ringan | I12 |  | error-suppressed-source-formula | Uploaded reference workbook
Atap Baja Ringan | O12 |  | formula | Uploaded reference workbook
Atap Baja Ringan | R12 |  | error-suppressed-source-formula | Uploaded reference workbook
Atap Baja Ringan | I13 |  | error-suppressed-source-formula | Uploaded reference workbook
Atap Baja Ringan | R13 |  | formula | Uploaded reference workbook
Atap Baja Ringan | I14 |  | error-suppressed-source-formula | Uploaded reference workbook
Atap Baja Ringan | I15 |  | formula | Uploaded reference workbook
Atap Baja Ringan | O15 |  | error-suppressed-source-formula | Uploaded reference workbook
Atap Baja Ringan | R15 |  | formula | Uploaded reference workbook
Atap Baja Ringan | I16 |  | error-suppressed-source-formula | Uploaded reference workbook
Atap Baja Ringan | O16 |  | error-suppressed-source-formula | Uploaded reference workbook
Atap Baja Ringan | R16 |  | formula | Uploaded reference workbook
Atap Baja Ringan | O17 |  | error-suppressed-source-formula | Uploaded reference workbook
Atap Baja Ringan | R17 |  | formula | Uploaded reference workbook
Atap Baja Ringan | I18 |  | error-suppressed-source-formula | Uploaded reference workbook
Atap Baja Ringan | O18 |  | error-suppressed-source-formula | Uploaded reference workbook
Atap Baja Ringan | R18 |  | formula | Uploaded reference workbook
Atap Baja Ringan | I19 |  | error-suppressed-source-formula | Uploaded reference workbook
Atap Baja Ringan | O19 |  | error-suppressed-source-formula | Uploaded reference workbook
Atap Baja Ringan | R19 |  | formula | Uploaded reference workbook
Atap Baja Ringan | I20 |  | error-suppressed-source-formula | Uploaded reference workbook
Atap Baja Ringan | O20 |  | error-suppressed-source-formula | Uploaded reference workbook
Atap Baja Ringan | R20 |  | formula | Uploaded reference workbook
Atap Baja Ringan | I21 |  | formula | Uploaded reference workbook
Atap Baja Ringan | O21 |  | error-suppressed-source-formula | Uploaded reference workbook
Atap Baja Ringan | R21 |  | formula | Uploaded reference workbook
Atap Baja Ringan | O22 |  | error-suppressed-source-formula | Uploaded reference workbook
Atap Baja Ringan | R22 |  | formula | Uploaded reference workbook
Atap Baja Ringan | O23 |  | error-suppressed-source-formula | Uploaded reference workbook
Atap Baja Ringan | R23 |  | formula | Uploaded reference workbook
Atap Baja Ringan | O24 |  | error-suppressed-source-formula | Uploaded reference workbook
Atap Baja Ringan | R24 |  | formula | Uploaded reference workbook
Atap Baja Ringan | O25 |  | error-suppressed-source-formula | Uploaded reference workbook
Atap Baja Ringan | R25 |  | formula | Uploaded reference workbook
Atap Baja Ringan | R26 |  | formula | Uploaded reference workbook
Atap Baja Ringan | R27 |  | error-suppressed-source-formula | Uploaded reference workbook
Atap Baja Ringan | N54 |  | error-suppressed-source-formula | Uploaded reference workbook
Atap Baja Ringan | O54 |  | formula | Uploaded reference workbook
Atap Baja Ringan | X55 |  | error-suppressed-source-formula | Uploaded reference workbook
Atap Baja Ringan | Y55 |  | error-suppressed-source-formula | Uploaded reference workbook
Atap Baja Ringan | H56 |  | error-suppressed-source-formula | Uploaded reference workbook
Atap Baja Ringan | I56 |  | formula | Uploaded reference workbook
Atap Baja Ringan | P56 |  | error-suppressed-source-formula | Uploaded reference workbook
Atap Baja Ringan | R56 |  | formula | Uploaded reference workbook
Atap Baja Ringan | V56 |  | formula | Uploaded reference workbook
Atap Baja Ringan | Z56 |  | formula | Uploaded reference workbook
Atap Baja Ringan | AB56 | = | formula | Uploaded reference workbook
Atap Baja Ringan | AC56 |  | formula | Uploaded reference workbook
Atap Baja Ringan | H57 |  | error-suppressed-source-formula | Uploaded reference workbook
Atap Baja Ringan | I57 |  | formula | Uploaded reference workbook
Atap Baja Ringan | P57 |  | error-suppressed-source-formula | Uploaded reference workbook
Atap Baja Ringan | R57 |  | rounding | Uploaded reference workbook
Atap Baja Ringan | V57 |  | formula | Uploaded reference workbook
Atap Baja Ringan | Z57 |  | formula | Uploaded reference workbook
Atap Baja Ringan | AB57 | = | formula | Uploaded reference workbook
Atap Baja Ringan | AC57 |  | formula | Uploaded reference workbook
Atap Baja Ringan | H58 |  | error-suppressed-source-formula | Uploaded reference workbook
Atap Baja Ringan | I58 |  | formula | Uploaded reference workbook
Atap Baja Ringan | AC58 |  | formula | Uploaded reference workbook
Atap Baja Ringan | H59 |  | error-suppressed-source-formula | Uploaded reference workbook
Atap Baja Ringan | I59 |  | formula | Uploaded reference workbook
Atap Baja Ringan | H61 |  | error-suppressed-source-formula | Uploaded reference workbook
Atap Baja Ringan | H62 |  | error-suppressed-source-formula | Uploaded reference workbook
Atap Baja Ringan | I62 |  | formula | Uploaded reference workbook
Atap Baja Ringan | H63 |  | error-suppressed-source-formula | Uploaded reference workbook
Atap Baja Ringan | O63 |  | formula | Uploaded reference workbook
Atap Baja Ringan | R63 |  | formula | Uploaded reference workbook
Atap Baja Ringan | W63 |  | formula | Uploaded reference workbook
Atap Baja Ringan | H64 |  | error-suppressed-source-formula | Uploaded reference workbook
Atap Baja Ringan | O64 |  | formula | Uploaded reference workbook
Atap Baja Ringan | R64 |  | formula | Uploaded reference workbook
Atap Baja Ringan | O65 |  | formula | Uploaded reference workbook
Atap Baja Ringan | R65 |  | formula | Uploaded reference workbook
Atap Baja Ringan | H66 |  | error-suppressed-source-formula | Uploaded reference workbook
Atap Baja Ringan | O66 |  | formula | Uploaded reference workbook
Atap Baja Ringan | R66 |  | formula | Uploaded reference workbook
Atap Baja Ringan | Z66 | = | formula | Uploaded reference workbook
Atap Baja Ringan | AA66 |  | formula | Uploaded reference workbook
Atap Baja Ringan | H67 |  | error-suppressed-source-formula | Uploaded reference workbook
Atap Baja Ringan | O67 |  | formula | Uploaded reference workbook
Atap Baja Ringan | R67 |  | formula | Uploaded reference workbook
Atap Baja Ringan | W67 |  | formula | Uploaded reference workbook
Atap Baja Ringan | Z67 | = | formula | Uploaded reference workbook
Atap Baja Ringan | AA67 |  | formula | Uploaded reference workbook
Atap Baja Ringan | H68 |  | error-suppressed-source-formula | Uploaded reference workbook
Atap Baja Ringan | O68 |  | formula | Uploaded reference workbook
Atap Baja Ringan | R68 |  | formula | Uploaded reference workbook
Atap Baja Ringan | W68 |  | formula | Uploaded reference workbook
Atap Baja Ringan | Z68 | = | formula | Uploaded reference workbook
Atap Baja Ringan | AA68 |  | formula | Uploaded reference workbook
Atap Baja Ringan | H69 |  | error-suppressed-source-formula | Uploaded reference workbook
Atap Baja Ringan | O69 |  | formula | Uploaded reference workbook
Atap Baja Ringan | R69 |  | formula | Uploaded reference workbook
Atap Baja Ringan | W69 |  | rounding | Uploaded reference workbook
Atap Baja Ringan | Z69 | = | formula | Uploaded reference workbook
Atap Baja Ringan | AA69 |  | formula | Uploaded reference workbook
Atap Baja Ringan | O70 |  | formula | Uploaded reference workbook
Atap Baja Ringan | R70 |  | formula | Uploaded reference workbook
Atap Baja Ringan | AA70 |  | formula | Uploaded reference workbook
Atap Baja Ringan | H71 |  | error-suppressed-source-formula | Uploaded reference workbook
Atap Baja Ringan | O71 |  | formula | Uploaded reference workbook
Atap Baja Ringan | R71 |  | formula | Uploaded reference workbook
Atap Baja Ringan | H72 |  | error-suppressed-source-formula | Uploaded reference workbook
Atap Baja Ringan | R72 |  | formula | Uploaded reference workbook
Atap Baja Ringan | H73 |  | error-suppressed-source-formula | Uploaded reference workbook
Atap Baja Ringan | R73 |  | formula | Uploaded reference workbook
Atap Baja Ringan | T73 |  | formula | Uploaded reference workbook
Atap Baja Ringan | U73 |  | formula | Uploaded reference workbook
Atap Baja Ringan | H74 |  | error-suppressed-source-formula | Uploaded reference workbook
Atap Baja Ringan | H76 |  | error-suppressed-source-formula | Uploaded reference workbook
Atap Baja Ringan | X76 |  | formula | Uploaded reference workbook
Atap Baja Ringan | AA76 | = | formula | Uploaded reference workbook
Atap Baja Ringan | AB76 |  | formula | Uploaded reference workbook
Atap Baja Ringan | H77 |  | error-suppressed-source-formula | Uploaded reference workbook
Atap Baja Ringan | O77 |  | formula | Uploaded reference workbook
Atap Baja Ringan | R77 |  | formula | Uploaded reference workbook
Atap Baja Ringan | X77 |  | formula | Uploaded reference workbook
Atap Baja Ringan | AA77 | = | formula | Uploaded reference workbook
Atap Baja Ringan | AB77 |  | formula | Uploaded reference workbook
Atap Baja Ringan | H78 |  | error-suppressed-source-formula | Uploaded reference workbook
Atap Baja Ringan | O78 |  | formula | Uploaded reference workbook
Atap Baja Ringan | R78 |  | formula | Uploaded reference workbook
Atap Baja Ringan | X78 |  | formula | Uploaded reference workbook
Atap Baja Ringan | AA78 | = | formula | Uploaded reference workbook
Atap Baja Ringan | AB78 |  | formula | Uploaded reference workbook
Atap Baja Ringan | H79 |  | error-suppressed-source-formula | Uploaded reference workbook
Atap Baja Ringan | O79 |  | formula | Uploaded reference workbook
Atap Baja Ringan | R79 |  | formula | Uploaded reference workbook
Atap Baja Ringan | X79 |  | rounding | Uploaded reference workbook
Atap Baja Ringan | AA79 | = | formula | Uploaded reference workbook
Atap Baja Ringan | AB79 |  | formula | Uploaded reference workbook
Atap Baja Ringan | O80 |  | formula | Uploaded reference workbook
Atap Baja Ringan | R80 |  | formula | Uploaded reference workbook
Atap Baja Ringan | X80 |  | formula | Uploaded reference workbook
Atap Baja Ringan | AA80 | = | formula | Uploaded reference workbook
Atap Baja Ringan | AB80 |  | formula | Uploaded reference workbook
Atap Baja Ringan | O81 |  | formula | Uploaded reference workbook
Atap Baja Ringan | R81 |  | formula | Uploaded reference workbook
Atap Baja Ringan | AB81 |  | formula | Uploaded reference workbook
Atap Baja Ringan | O82 |  | formula | Uploaded reference workbook
Atap Baja Ringan | R82 |  | formula | Uploaded reference workbook
Atap Baja Ringan | X82 |  | formula | Uploaded reference workbook
Atap Baja Ringan | AA82 | = | formula | Uploaded reference workbook
Atap Baja Ringan | AB82 |  | formula | Uploaded reference workbook
Atap Baja Ringan | O83 |  | formula | Uploaded reference workbook
Atap Baja Ringan | R83 |  | formula | Uploaded reference workbook
Atap Baja Ringan | O84 |  | formula | Uploaded reference workbook
Atap Baja Ringan | R84 |  | formula | Uploaded reference workbook
Atap Baja Ringan | O85 |  | formula | Uploaded reference workbook
Atap Baja Ringan | R85 |  | formula | Uploaded reference workbook
Atap Baja Ringan | Z86 |  | formula | Uploaded reference workbook
Atap Baja Ringan | Z87 |  | formula | Uploaded reference workbook
Atap Baja Ringan | Z88 |  | formula | Uploaded reference workbook
Atap Baja Ringan | O89 |  | formula | Uploaded reference workbook
Atap Baja Ringan | R89 |  | formula | Uploaded reference workbook
Atap Baja Ringan | Z89 |  | formula | Uploaded reference workbook
Atap Baja Ringan | O90 |  | formula | Uploaded reference workbook
Atap Baja Ringan | R90 |  | formula | Uploaded reference workbook
Atap Baja Ringan | Z90 |  | formula | Uploaded reference workbook
Atap Baja Ringan | O91 |  | formula | Uploaded reference workbook
Atap Baja Ringan | R91 |  | formula | Uploaded reference workbook
Atap Baja Ringan | Z91 |  | formula | Uploaded reference workbook
Atap Baja Ringan | O92 |  | formula | Uploaded reference workbook
Atap Baja Ringan | R92 |  | formula | Uploaded reference workbook
Atap Baja Ringan | Z92 |  | formula | Uploaded reference workbook
Atap Baja Ringan | O93 |  | formula | Uploaded reference workbook
Atap Baja Ringan | R93 |  | formula | Uploaded reference workbook
Atap Baja Ringan | Z93 |  | rounding | Uploaded reference workbook
Atap Baja Ringan | O94 |  | formula | Uploaded reference workbook
Atap Baja Ringan | R94 |  | formula | Uploaded reference workbook
Atap Baja Ringan | Z94 |  | formula | Uploaded reference workbook
Atap Baja Ringan | O95 |  | formula | Uploaded reference workbook
Atap Baja Ringan | R95 |  | formula | Uploaded reference workbook
Atap Baja Ringan | Z95 |  | formula | Uploaded reference workbook
Atap Baja Ringan | O96 |  | formula | Uploaded reference workbook
Atap Baja Ringan | R96 |  | formula | Uploaded reference workbook
Atap Baja Ringan | O97 |  | formula | Uploaded reference workbook
Atap Baja Ringan | R97 |  | formula | Uploaded reference workbook
Atap Baja Ringan | O98 |  | formula | Uploaded reference workbook
Atap Baja Ringan | R99 |  | formula | Uploaded reference workbook
Plesteran & Acian | N9 |  | formula | Uploaded reference workbook
Plesteran & Acian | Q9 |  | error-suppressed-source-formula | Uploaded reference workbook
Plesteran & Acian | N10 |  | formula | Uploaded reference workbook
Plesteran & Acian | Q10 |  | error-suppressed-source-formula | Uploaded reference workbook
Plesteran & Acian | N11 |  | formula | Uploaded reference workbook
Plesteran & Acian | Q11 |  | error-suppressed-source-formula | Uploaded reference workbook
Plesteran & Acian | N12 |  | formula | Uploaded reference workbook
Plesteran & Acian | Q12 |  | error-suppressed-source-formula | Uploaded reference workbook
Plesteran & Acian | Q13 |  | formula | Uploaded reference workbook
Plesteran & Acian | L15 |  | formula | Uploaded reference workbook
Plesteran & Acian | N15 |  | formula | Uploaded reference workbook
Plesteran & Acian | Q15 |  | error-suppressed-source-formula | Uploaded reference workbook
Plesteran & Acian | L16 |  | formula | Uploaded reference workbook
Plesteran & Acian | N16 |  | formula | Uploaded reference workbook
Plesteran & Acian | Q16 |  | error-suppressed-source-formula | Uploaded reference workbook
Plesteran & Acian | L19 |  | formula | Uploaded reference workbook
Plesteran & Acian | N19 |  | formula | Uploaded reference workbook
Plesteran & Acian | Q19 |  | error-suppressed-source-formula | Uploaded reference workbook
Plesteran & Acian | L20 |  | formula | Uploaded reference workbook
Plesteran & Acian | N20 |  | formula | Uploaded reference workbook
Plesteran & Acian | Q20 |  | error-suppressed-source-formula | Uploaded reference workbook
Plesteran & Acian | H23 |  | error-suppressed-source-formula | Uploaded reference workbook
Plesteran & Acian | L23 |  | formula | Uploaded reference workbook
Plesteran & Acian | N23 |  | formula | Uploaded reference workbook
Plesteran & Acian | Q23 |  | error-suppressed-source-formula | Uploaded reference workbook
Plesteran & Acian | H24 |  | error-suppressed-source-formula | Uploaded reference workbook
Plesteran & Acian | H25 |  | error-suppressed-source-formula | Uploaded reference workbook
Plesteran & Acian | L26 |  | formula | Uploaded reference workbook
Plesteran & Acian | N26 |  | formula | Uploaded reference workbook
Plesteran & Acian | Q26 |  | error-suppressed-source-formula | Uploaded reference workbook
Plesteran & Acian | Q27 |  | error-suppressed-source-formula | Uploaded reference workbook
Plesteran & Acian | Q28 |  | error-suppressed-source-formula | Uploaded reference workbook
Plesteran & Acian | G57 |  | error-suppressed-source-formula | Uploaded reference workbook
Plesteran & Acian | H57 |  | error-suppressed-source-formula | Uploaded reference workbook
Plesteran & Acian | G58 |  | error-suppressed-source-formula | Uploaded reference workbook
Plesteran & Acian | H58 |  | error-suppressed-source-formula | Uploaded reference workbook
Plesteran & Acian | G59 |  | error-suppressed-source-formula | Uploaded reference workbook
Plesteran & Acian | H59 |  | error-suppressed-source-formula | Uploaded reference workbook
Plesteran & Acian | G60 |  | error-suppressed-source-formula | Uploaded reference workbook
Plesteran & Acian | H60 |  | error-suppressed-source-formula | Uploaded reference workbook
Plesteran & Acian | G62 |  | error-suppressed-source-formula | Uploaded reference workbook
Plesteran & Acian | G63 |  | error-suppressed-source-formula | Uploaded reference workbook
Plesteran & Acian | G68 |  | error-suppressed-source-formula | Uploaded reference workbook
Plesteran & Acian | G69 |  | error-suppressed-source-formula | Uploaded reference workbook
Plesteran & Acian | G70 |  | error-suppressed-source-formula | Uploaded reference workbook
Plesteran & Acian | G71 |  | error-suppressed-source-formula | Uploaded reference workbook
Plesteran & Acian | G73 |  | error-suppressed-source-formula | Uploaded reference workbook
Plesteran & Acian | G74 |  | error-suppressed-source-formula | Uploaded reference workbook
Plesteran & Acian | G79 |  | error-suppressed-source-formula | Uploaded reference workbook
Plesteran & Acian | G80 |  | error-suppressed-source-formula | Uploaded reference workbook
Plesteran & Acian | G81 |  | error-suppressed-source-formula | Uploaded reference workbook
Plesteran & Acian | G82 |  | error-suppressed-source-formula | Uploaded reference workbook
Plesteran & Acian | G84 |  | error-suppressed-source-formula | Uploaded reference workbook
Plesteran & Acian | G89 |  | error-suppressed-source-formula | Uploaded reference workbook
Plesteran & Acian | G90 |  | error-suppressed-source-formula | Uploaded reference workbook
Plesteran & Acian | G91 |  | error-suppressed-source-formula | Uploaded reference workbook
Plesteran & Acian | G92 |  | error-suppressed-source-formula | Uploaded reference workbook
Plesteran & Acian | G94 |  | error-suppressed-source-formula | Uploaded reference workbook
Penutup Lantai | N9 |  | formula | Uploaded reference workbook
Penutup Lantai | Q9 |  | error-suppressed-source-formula | Uploaded reference workbook
Penutup Lantai | N10 |  | formula | Uploaded reference workbook
Penutup Lantai | Q10 |  | error-suppressed-source-formula | Uploaded reference workbook
Penutup Lantai | H11 |  | error-suppressed-source-formula | Uploaded reference workbook
Penutup Lantai | N11 |  | formula | Uploaded reference workbook
Penutup Lantai | Q11 |  | error-suppressed-source-formula | Uploaded reference workbook
Penutup Lantai | N12 |  | formula | Uploaded reference workbook
Penutup Lantai | Q12 |  | error-suppressed-source-formula | Uploaded reference workbook
Penutup Lantai | D13 |  | formula | Uploaded reference workbook
Penutup Lantai | Q13 |  | formula | Uploaded reference workbook
Penutup Lantai | H15 |  | error-suppressed-source-formula | Uploaded reference workbook
Penutup Lantai | L15 |  | formula | Uploaded reference workbook
Penutup Lantai | N15 |  | formula | Uploaded reference workbook
Penutup Lantai | Q15 |  | error-suppressed-source-formula | Uploaded reference workbook
Penutup Lantai | L16 |  | formula | Uploaded reference workbook
Penutup Lantai | N16 |  | formula | Uploaded reference workbook
Penutup Lantai | Q16 |  | error-suppressed-source-formula | Uploaded reference workbook
Penutup Lantai | L17 |  | formula | Uploaded reference workbook
Penutup Lantai | N17 |  | formula | Uploaded reference workbook
Penutup Lantai | Q17 |  | error-suppressed-source-formula | Uploaded reference workbook
Penutup Lantai | N18 |  | formula | Uploaded reference workbook
Penutup Lantai | Q18 |  | error-suppressed-source-formula | Uploaded reference workbook
Penutup Lantai | D19 |  | formula | Uploaded reference workbook
Penutup Lantai | H19 |  | error-suppressed-source-formula | Uploaded reference workbook
Penutup Lantai | L20 |  | formula | Uploaded reference workbook
Penutup Lantai | N20 |  | formula | Uploaded reference workbook
Penutup Lantai | Q20 |  | error-suppressed-source-formula | Uploaded reference workbook
Penutup Lantai | L21 |  | formula | Uploaded reference workbook
Penutup Lantai | N21 |  | formula | Uploaded reference workbook
Penutup Lantai | Q21 |  | error-suppressed-source-formula | Uploaded reference workbook
Penutup Lantai | L22 |  | formula | Uploaded reference workbook
Penutup Lantai | N22 |  | formula | Uploaded reference workbook
Penutup Lantai | Q22 |  | error-suppressed-source-formula | Uploaded reference workbook
Penutup Lantai | D23 |  | error-suppressed-source-formula | Uploaded reference workbook
Penutup Lantai | H23 |  | formula | Uploaded reference workbook
Penutup Lantai | N23 |  | formula | Uploaded reference workbook
Penutup Lantai | Q23 |  | error-suppressed-source-formula | Uploaded reference workbook
Penutup Lantai | H24 |  | formula | Uploaded reference workbook
Penutup Lantai | L25 |  | formula | Uploaded reference workbook
Penutup Lantai | N25 |  | formula | Uploaded reference workbook
Penutup Lantai | Q25 |  | error-suppressed-source-formula | Uploaded reference workbook
Penutup Lantai | L26 |  | formula | Uploaded reference workbook
Penutup Lantai | N26 |  | formula | Uploaded reference workbook
Penutup Lantai | Q26 |  | error-suppressed-source-formula | Uploaded reference workbook
Penutup Lantai | L27 |  | formula | Uploaded reference workbook
Penutup Lantai | N27 |  | formula | Uploaded reference workbook
Penutup Lantai | Q27 |  | error-suppressed-source-formula | Uploaded reference workbook
Penutup Lantai | N28 |  | formula | Uploaded reference workbook
Penutup Lantai | Q28 |  | error-suppressed-source-formula | Uploaded reference workbook
Penutup Lantai | L30 |  | formula | Uploaded reference workbook
Penutup Lantai | N30 |  | formula | Uploaded reference workbook
Penutup Lantai | Q30 |  | error-suppressed-source-formula | Uploaded reference workbook
Penutup Lantai | L31 |  | formula | Uploaded reference workbook
Penutup Lantai | N31 |  | formula | Uploaded reference workbook
Penutup Lantai | Q31 |  | error-suppressed-source-formula | Uploaded reference workbook
Penutup Lantai | L32 |  | formula | Uploaded reference workbook
Penutup Lantai | N32 |  | formula | Uploaded reference workbook
Penutup Lantai | Q32 |  | error-suppressed-source-formula | Uploaded reference workbook
Penutup Lantai | N33 |  | formula | Uploaded reference workbook
Penutup Lantai | Q33 |  | error-suppressed-source-formula | Uploaded reference workbook
Penutup Lantai | Q34 |  | error-suppressed-source-formula | Uploaded reference workbook
Penutup Lantai | Q35 |  | error-suppressed-source-formula | Uploaded reference workbook
Penutup Lantai | G56 |  | error-suppressed-source-formula | Uploaded reference workbook
Penutup Lantai | H56 |  | error-suppressed-source-formula | Uploaded reference workbook
Penutup Lantai | G57 |  | error-suppressed-source-formula | Uploaded reference workbook
Penutup Lantai | H57 |  | error-suppressed-source-formula | Uploaded reference workbook
Penutup Lantai | G58 |  | error-suppressed-source-formula | Uploaded reference workbook
Penutup Lantai | H58 |  | error-suppressed-source-formula | Uploaded reference workbook
Penutup Lantai | G59 |  | error-suppressed-source-formula | Uploaded reference workbook
Penutup Lantai | H59 |  | error-suppressed-source-formula | Uploaded reference workbook
Penutup Lantai | C61 |  | formula | Uploaded reference workbook
Penutup Lantai | D61 |  | error-suppressed-source-formula | Uploaded reference workbook
Penutup Lantai | G61 |  | error-suppressed-source-formula | Uploaded reference workbook
Penutup Lantai | G62 |  | error-suppressed-source-formula | Uploaded reference workbook
Penutup Lantai | G63 |  | error-suppressed-source-formula | Uploaded reference workbook
Penutup Lantai | G64 |  | error-suppressed-source-formula | Uploaded reference workbook
Penutup Lantai | G69 |  | error-suppressed-source-formula | Uploaded reference workbook
Penutup Lantai | G70 |  | error-suppressed-source-formula | Uploaded reference workbook
Penutup Lantai | G71 |  | error-suppressed-source-formula | Uploaded reference workbook
Penutup Lantai | G72 |  | error-suppressed-source-formula | Uploaded reference workbook
Penutup Lantai | C74 |  | formula | Uploaded reference workbook
Penutup Lantai | D74 |  | error-suppressed-source-formula | Uploaded reference workbook
Penutup Lantai | G74 |  | error-suppressed-source-formula | Uploaded reference workbook
Penutup Lantai | G75 |  | error-suppressed-source-formula | Uploaded reference workbook
Penutup Lantai | G76 |  | error-suppressed-source-formula | Uploaded reference workbook
Penutup Lantai | G77 |  | error-suppressed-source-formula | Uploaded reference workbook
Penutup Lantai | G82 |  | error-suppressed-source-formula | Uploaded reference workbook
Penutup Lantai | G83 |  | error-suppressed-source-formula | Uploaded reference workbook
Penutup Lantai | G84 |  | error-suppressed-source-formula | Uploaded reference workbook
Penutup Lantai | G85 |  | error-suppressed-source-formula | Uploaded reference workbook
Penutup Lantai | C87 |  | formula | Uploaded reference workbook
Penutup Lantai | D87 |  | error-suppressed-source-formula | Uploaded reference workbook
Penutup Lantai | G87 |  | error-suppressed-source-formula | Uploaded reference workbook
Penutup Lantai | G88 |  | error-suppressed-source-formula | Uploaded reference workbook
Penutup Lantai | G89 |  | error-suppressed-source-formula | Uploaded reference workbook
Penutup Lantai | G90 |  | error-suppressed-source-formula | Uploaded reference workbook
Penutup Lantai | G95 |  | error-suppressed-source-formula | Uploaded reference workbook
Penutup Lantai | G96 |  | error-suppressed-source-formula | Uploaded reference workbook
Penutup Lantai | G97 |  | error-suppressed-source-formula | Uploaded reference workbook
Penutup Lantai | G98 |  | error-suppressed-source-formula | Uploaded reference workbook
Penutup Lantai | C100 |  | formula | Uploaded reference workbook
Penutup Lantai | D100 |  | error-suppressed-source-formula | Uploaded reference workbook
Penutup Lantai | G100 |  | error-suppressed-source-formula | Uploaded reference workbook
Penutup Lantai | G101 |  | error-suppressed-source-formula | Uploaded reference workbook
Penutup Lantai | G102 |  | error-suppressed-source-formula | Uploaded reference workbook
Penutup Lantai | G103 |  | error-suppressed-source-formula | Uploaded reference workbook
Penutup Dinding | N9 |  | formula | Uploaded reference workbook
Penutup Dinding | Q9 |  | error-suppressed-source-formula | Uploaded reference workbook
Penutup Dinding | N10 |  | formula | Uploaded reference workbook
Penutup Dinding | Q10 |  | error-suppressed-source-formula | Uploaded reference workbook
Penutup Dinding | H11 |  | error-suppressed-source-formula | Uploaded reference workbook
Penutup Dinding | N11 |  | formula | Uploaded reference workbook
Penutup Dinding | Q11 |  | error-suppressed-source-formula | Uploaded reference workbook
Penutup Dinding | N12 |  | formula | Uploaded reference workbook
Penutup Dinding | Q12 |  | error-suppressed-source-formula | Uploaded reference workbook
Penutup Dinding | D13 |  | formula | Uploaded reference workbook
Penutup Dinding | Q13 |  | formula | Uploaded reference workbook
Penutup Dinding | H15 |  | error-suppressed-source-formula | Uploaded reference workbook
Penutup Dinding | L15 |  | formula | Uploaded reference workbook
Penutup Dinding | N15 |  | formula | Uploaded reference workbook
Penutup Dinding | Q15 |  | error-suppressed-source-formula | Uploaded reference workbook
Penutup Dinding | L16 |  | formula | Uploaded reference workbook
Penutup Dinding | N16 |  | formula | Uploaded reference workbook
Penutup Dinding | Q16 |  | error-suppressed-source-formula | Uploaded reference workbook
Penutup Dinding | L17 |  | formula | Uploaded reference workbook
Penutup Dinding | N17 |  | formula | Uploaded reference workbook
Penutup Dinding | Q17 |  | error-suppressed-source-formula | Uploaded reference workbook
Penutup Dinding | D18 |  | error-suppressed-source-formula | Uploaded reference workbook
Penutup Dinding | N18 |  | formula | Uploaded reference workbook
Penutup Dinding | Q18 |  | error-suppressed-source-formula | Uploaded reference workbook
Penutup Dinding | H19 |  | formula | Uploaded reference workbook
Penutup Dinding | L20 |  | formula | Uploaded reference workbook
Penutup Dinding | N20 |  | formula | Uploaded reference workbook
Penutup Dinding | Q20 |  | error-suppressed-source-formula | Uploaded reference workbook
Penutup Dinding | L21 |  | formula | Uploaded reference workbook
Penutup Dinding | N21 |  | formula | Uploaded reference workbook
Penutup Dinding | Q21 |  | error-suppressed-source-formula | Uploaded reference workbook
Penutup Dinding | N22 |  | formula | Uploaded reference workbook
Penutup Dinding | Q22 |  | error-suppressed-source-formula | Uploaded reference workbook
Penutup Dinding | L24 |  | formula | Uploaded reference workbook
Penutup Dinding | N24 |  | formula | Uploaded reference workbook
Penutup Dinding | Q24 |  | error-suppressed-source-formula | Uploaded reference workbook
Penutup Dinding | L25 |  | formula | Uploaded reference workbook
Penutup Dinding | N25 |  | formula | Uploaded reference workbook
Penutup Dinding | Q25 |  | error-suppressed-source-formula | Uploaded reference workbook
Penutup Dinding | L26 |  | formula | Uploaded reference workbook
Penutup Dinding | N26 |  | formula | Uploaded reference workbook
Penutup Dinding | Q26 |  | error-suppressed-source-formula | Uploaded reference workbook
Penutup Dinding | N27 |  | formula | Uploaded reference workbook
Penutup Dinding | Q27 |  | error-suppressed-source-formula | Uploaded reference workbook
Penutup Dinding | Q28 |  | error-suppressed-source-formula | Uploaded reference workbook
Penutup Dinding | Q29 |  | error-suppressed-source-formula | Uploaded reference workbook
Penutup Dinding | G55 |  | error-suppressed-source-formula | Uploaded reference workbook
Penutup Dinding | H55 |  | error-suppressed-source-formula | Uploaded reference workbook
Penutup Dinding | G56 |  | error-suppressed-source-formula | Uploaded reference workbook
Penutup Dinding | H56 |  | error-suppressed-source-formula | Uploaded reference workbook
Penutup Dinding | G57 |  | error-suppressed-source-formula | Uploaded reference workbook
Penutup Dinding | H57 |  | error-suppressed-source-formula | Uploaded reference workbook
Penutup Dinding | G58 |  | error-suppressed-source-formula | Uploaded reference workbook
Penutup Dinding | H58 |  | error-suppressed-source-formula | Uploaded reference workbook
Penutup Dinding | C60 |  | formula | Uploaded reference workbook
Penutup Dinding | D60 |  | error-suppressed-source-formula | Uploaded reference workbook
Penutup Dinding | G60 |  | error-suppressed-source-formula | Uploaded reference workbook
Penutup Dinding | G61 |  | error-suppressed-source-formula | Uploaded reference workbook
Penutup Dinding | G62 |  | error-suppressed-source-formula | Uploaded reference workbook
Penutup Dinding | G63 |  | error-suppressed-source-formula | Uploaded reference workbook
Penutup Dinding | G68 |  | error-suppressed-source-formula | Uploaded reference workbook
Penutup Dinding | G69 |  | error-suppressed-source-formula | Uploaded reference workbook
Penutup Dinding | G70 |  | error-suppressed-source-formula | Uploaded reference workbook
Penutup Dinding | G71 |  | error-suppressed-source-formula | Uploaded reference workbook
Penutup Dinding | C73 |  | formula | Uploaded reference workbook
Penutup Dinding | G73 |  | error-suppressed-source-formula | Uploaded reference workbook
Penutup Dinding | G74 |  | error-suppressed-source-formula | Uploaded reference workbook
Penutup Dinding | G75 |  | error-suppressed-source-formula | Uploaded reference workbook
Penutup Dinding | G80 |  | error-suppressed-source-formula | Uploaded reference workbook
Penutup Dinding | G81 |  | error-suppressed-source-formula | Uploaded reference workbook
Penutup Dinding | G82 |  | error-suppressed-source-formula | Uploaded reference workbook
Penutup Dinding | G83 |  | error-suppressed-source-formula | Uploaded reference workbook
Penutup Dinding | C85 |  | formula | Uploaded reference workbook
Penutup Dinding | G85 |  | error-suppressed-source-formula | Uploaded reference workbook
Penutup Dinding | G86 |  | error-suppressed-source-formula | Uploaded reference workbook
Penutup Dinding | G87 |  | error-suppressed-source-formula | Uploaded reference workbook
Penutup Dinding | G88 |  | error-suppressed-source-formula | Uploaded reference workbook
Plafon | D5 |  | formula | Uploaded reference workbook
Plafon | J6 |  | formula | Uploaded reference workbook
Plafon | J8 |  | error-suppressed-source-formula | Uploaded reference workbook
Plafon | J9 |  | error-suppressed-source-formula | Uploaded reference workbook
Plafon | J10 |  | error-suppressed-source-formula | Uploaded reference workbook
Plafon | E16 |  | error-suppressed-source-formula | Uploaded reference workbook
Plafon | I16 |  | formula | Uploaded reference workbook
Plafon | O16 |  | error-suppressed-source-formula | Uploaded reference workbook
Plafon | S16 |  | formula | Uploaded reference workbook
Plafon | E17 |  | formula | Uploaded reference workbook
Plafon | I17 |  | formula | Uploaded reference workbook
Plafon | O17 |  | formula | Uploaded reference workbook
Plafon | S17 |  | formula | Uploaded reference workbook
Plafon | E18 |  | formula | Uploaded reference workbook
Plafon | I18 |  | formula | Uploaded reference workbook
Plafon | O18 |  | formula | Uploaded reference workbook
Plafon | S18 |  | formula | Uploaded reference workbook
Plafon | E19 |  | formula | Uploaded reference workbook
Plafon | I19 |  | formula | Uploaded reference workbook
Plafon | O19 |  | formula | Uploaded reference workbook
Plafon | S19 |  | formula | Uploaded reference workbook
Plafon | I20 |  | formula | Uploaded reference workbook
Plafon | S20 |  | formula | Uploaded reference workbook
Plafon | E22 |  | error-suppressed-source-formula | Uploaded reference workbook
Plafon | I22 |  | formula | Uploaded reference workbook
Plafon | O22 |  | error-suppressed-source-formula | Uploaded reference workbook
Plafon | S22 |  | formula | Uploaded reference workbook
Plafon | E23 |  | error-suppressed-source-formula | Uploaded reference workbook
Plafon | I23 |  | formula | Uploaded reference workbook
Plafon | O23 |  | error-suppressed-source-formula | Uploaded reference workbook
Plafon | S23 |  | formula | Uploaded reference workbook
Plafon | E24 |  | formula | Uploaded reference workbook
Plafon | I24 |  | formula | Uploaded reference workbook
Plafon | O24 |  | formula | Uploaded reference workbook
Plafon | S24 |  | formula | Uploaded reference workbook
Plafon | E25 |  | formula | Uploaded reference workbook
Plafon | I25 |  | formula | Uploaded reference workbook
Plafon | O25 |  | formula | Uploaded reference workbook
Plafon | S25 |  | formula | Uploaded reference workbook
Plafon | E26 |  | formula | Uploaded reference workbook
Plafon | I26 |  | formula | Uploaded reference workbook
Plafon | O26 |  | formula | Uploaded reference workbook
Plafon | S26 |  | formula | Uploaded reference workbook
Plafon | E27 |  | error-suppressed-source-formula | Uploaded reference workbook
Plafon | I27 |  | formula | Uploaded reference workbook
Plafon | O27 |  | error-suppressed-source-formula | Uploaded reference workbook
Plafon | S27 |  | formula | Uploaded reference workbook
Plafon | I28 |  | formula | Uploaded reference workbook
Plafon | S28 |  | formula | Uploaded reference workbook
Plafon | I29 |  | error-suppressed-source-formula | Uploaded reference workbook
Plafon | S29 |  | error-suppressed-source-formula | Uploaded reference workbook
Plafon | E34 |  | error-suppressed-source-formula | Uploaded reference workbook
Plafon | I34 |  | formula | Uploaded reference workbook
Plafon | O34 |  | formula | Uploaded reference workbook
Plafon | S34 |  | formula | Uploaded reference workbook
Plafon | E35 |  | formula | Uploaded reference workbook
Plafon | I35 |  | formula | Uploaded reference workbook
Plafon | O35 |  | formula | Uploaded reference workbook
Plafon | S35 |  | formula | Uploaded reference workbook
Plafon | E36 |  | formula | Uploaded reference workbook
Plafon | I36 |  | formula | Uploaded reference workbook
Plafon | O36 |  | formula | Uploaded reference workbook
Plafon | S36 |  | formula | Uploaded reference workbook
Plafon | E37 |  | formula | Uploaded reference workbook
Plafon | I37 |  | formula | Uploaded reference workbook
Plafon | O37 |  | formula | Uploaded reference workbook
Plafon | S37 |  | formula | Uploaded reference workbook
Plafon | I38 |  | formula | Uploaded reference workbook
Plafon | S38 |  | formula | Uploaded reference workbook
Plafon | E40 |  | error-suppressed-source-formula | Uploaded reference workbook
Plafon | I40 |  | formula | Uploaded reference workbook
Plafon | N40 |  | formula | Uploaded reference workbook
Plafon | O40 |  | formula | Uploaded reference workbook
Plafon | P40 |  | formula | Uploaded reference workbook
Plafon | S40 |  | formula | Uploaded reference workbook
Plafon | E41 |  | error-suppressed-source-formula | Uploaded reference workbook
Plafon | I41 |  | formula | Uploaded reference workbook
Plafon | N41 |  | formula | Uploaded reference workbook
Plafon | O41 |  | formula | Uploaded reference workbook
Plafon | S41 |  | formula | Uploaded reference workbook
Plafon | E42 |  | formula | Uploaded reference workbook
Plafon | I42 |  | formula | Uploaded reference workbook
Plafon | O42 |  | formula | Uploaded reference workbook
Plafon | S42 |  | formula | Uploaded reference workbook
Plafon | E43 |  | formula | Uploaded reference workbook
Plafon | I43 |  | formula | Uploaded reference workbook
Plafon | O43 |  | formula | Uploaded reference workbook
Plafon | S43 |  | formula | Uploaded reference workbook
Plafon | E44 |  | formula | Uploaded reference workbook
Plafon | I44 |  | formula | Uploaded reference workbook
Plafon | O44 |  | formula | Uploaded reference workbook
Plafon | S44 |  | formula | Uploaded reference workbook
Plafon | E45 |  | error-suppressed-source-formula | Uploaded reference workbook
Plafon | I45 |  | formula | Uploaded reference workbook
Plafon | O45 |  | error-suppressed-source-formula | Uploaded reference workbook
Plafon | S45 |  | formula | Uploaded reference workbook
Plafon | I46 |  | formula | Uploaded reference workbook
Plafon | S46 |  | formula | Uploaded reference workbook
Plafon | I47 |  | error-suppressed-source-formula | Uploaded reference workbook
Plafon | S47 |  | error-suppressed-source-formula | Uploaded reference workbook
Plafon | E52 |  | error-suppressed-source-formula | Uploaded reference workbook
Plafon | I52 |  | formula | Uploaded reference workbook
Plafon | O52 |  | error-suppressed-source-formula | Uploaded reference workbook
Plafon | S52 |  | formula | Uploaded reference workbook
Plafon | E53 |  | formula | Uploaded reference workbook
Plafon | I53 |  | formula | Uploaded reference workbook
Plafon | O53 |  | error-suppressed-source-formula | Uploaded reference workbook
Plafon | S53 |  | formula | Uploaded reference workbook
Plafon | E54 |  | formula | Uploaded reference workbook
Plafon | I54 |  | formula | Uploaded reference workbook
Plafon | O54 |  | error-suppressed-source-formula | Uploaded reference workbook
Plafon | S54 |  | formula | Uploaded reference workbook
Plafon | E55 |  | formula | Uploaded reference workbook
Plafon | I55 |  | formula | Uploaded reference workbook
Plafon | O55 |  | error-suppressed-source-formula | Uploaded reference workbook
Plafon | S55 |  | formula | Uploaded reference workbook
Plafon | I56 |  | formula | Uploaded reference workbook
Plafon | S56 |  | formula | Uploaded reference workbook
Plafon | E58 |  | error-suppressed-source-formula | Uploaded reference workbook
Plafon | I58 |  | formula | Uploaded reference workbook
Plafon | O58 |  | error-suppressed-source-formula | Uploaded reference workbook
Plafon | S58 |  | formula | Uploaded reference workbook
Plafon | E59 |  | error-suppressed-source-formula | Uploaded reference workbook
Plafon | I59 |  | formula | Uploaded reference workbook
Plafon | O59 |  | error-suppressed-source-formula | Uploaded reference workbook
Plafon | S59 |  | formula | Uploaded reference workbook
Plafon | E60 |  | formula | Uploaded reference workbook
Plafon | I60 |  | formula | Uploaded reference workbook
Plafon | S60 |  | formula | Uploaded reference workbook
Plafon | E61 |  | formula | Uploaded reference workbook
Plafon | I61 |  | formula | Uploaded reference workbook
Plafon | S61 |  | formula | Uploaded reference workbook
Plafon | E62 |  | formula | Uploaded reference workbook
Plafon | I62 |  | formula | Uploaded reference workbook
Plafon | E63 |  | error-suppressed-source-formula | Uploaded reference workbook
Plafon | I63 |  | formula | Uploaded reference workbook
Plafon | S63 |  | error-suppressed-source-formula | Uploaded reference workbook
Plafon | I64 |  | formula | Uploaded reference workbook
Plafon | I65 |  | error-suppressed-source-formula | Uploaded reference workbook
Plafon | E70 |  | error-suppressed-source-formula | Uploaded reference workbook
Plafon | I70 |  | formula | Uploaded reference workbook
Plafon | E71 |  | formula | Uploaded reference workbook
Plafon | I71 |  | formula | Uploaded reference workbook
Plafon | E72 |  | formula | Uploaded reference workbook
Plafon | I72 |  | formula | Uploaded reference workbook
Plafon | E73 |  | formula | Uploaded reference workbook
Plafon | I73 |  | formula | Uploaded reference workbook
Plafon | I74 |  | formula | Uploaded reference workbook
Plafon | E76 |  | error-suppressed-source-formula | Uploaded reference workbook
Plafon | I76 |  | formula | Uploaded reference workbook
Plafon | E77 |  | error-suppressed-source-formula | Uploaded reference workbook
Plafon | I77 |  | formula | Uploaded reference workbook
Plafon | E78 |  | formula | Uploaded reference workbook
Plafon | I78 |  | formula | Uploaded reference workbook
Plafon | E79 |  | formula | Uploaded reference workbook
Plafon | I79 |  | formula | Uploaded reference workbook
Plafon | E80 |  | formula | Uploaded reference workbook
Plafon | I80 |  | formula | Uploaded reference workbook
Plafon | E81 |  | error-suppressed-source-formula | Uploaded reference workbook
Plafon | I81 |  | formula | Uploaded reference workbook
Plafon | I82 |  | formula | Uploaded reference workbook
Plafon | I83 |  | error-suppressed-source-formula | Uploaded reference workbook
Pengecatan | D5 |  | formula | Uploaded reference workbook
Pengecatan | J6 |  | formula | Uploaded reference workbook
Pengecatan | E20 |  | error-suppressed-source-formula | Uploaded reference workbook
Pengecatan | J20 |  | error-suppressed-source-formula | Uploaded reference workbook
Pengecatan | E21 |  | error-suppressed-source-formula | Uploaded reference workbook
Pengecatan | J21 |  | error-suppressed-source-formula | Uploaded reference workbook
Pengecatan | J22 |  | error-suppressed-source-formula | Uploaded reference workbook
Pengecatan | T22 |  | error-suppressed-source-formula | Uploaded reference workbook
Pengecatan | T23 |  | error-suppressed-source-formula | Uploaded reference workbook
Pengecatan | E27 |  | error-suppressed-source-formula | Uploaded reference workbook
Pengecatan | I27 |  | formula | Uploaded reference workbook
Pengecatan | E28 |  | formula | Uploaded reference workbook
Pengecatan | I28 |  | formula | Uploaded reference workbook
Pengecatan | E29 |  | formula | Uploaded reference workbook
Pengecatan | I29 |  | formula | Uploaded reference workbook
Pengecatan | E30 |  | formula | Uploaded reference workbook
Pengecatan | I30 |  | formula | Uploaded reference workbook
Pengecatan | I31 |  | formula | Uploaded reference workbook
Pengecatan | E33 |  | error-suppressed-source-formula | Uploaded reference workbook
Pengecatan | I33 |  | formula | Uploaded reference workbook
Pengecatan | E34 |  | error-suppressed-source-formula | Uploaded reference workbook
Pengecatan | I34 |  | formula | Uploaded reference workbook
Pengecatan | I35 |  | formula | Uploaded reference workbook
Pengecatan | I36 |  | formula | Uploaded reference workbook
Pengecatan | E40 |  | error-suppressed-source-formula | Uploaded reference workbook
Pengecatan | I40 |  | formula | Uploaded reference workbook
Pengecatan | E41 |  | formula | Uploaded reference workbook
Pengecatan | I41 |  | formula | Uploaded reference workbook
Pengecatan | E42 |  | formula | Uploaded reference workbook
Pengecatan | I42 |  | formula | Uploaded reference workbook
Pengecatan | E43 |  | formula | Uploaded reference workbook
Pengecatan | I43 |  | formula | Uploaded reference workbook
Pengecatan | I44 |  | formula | Uploaded reference workbook
Pengecatan | E46 |  | error-suppressed-source-formula | Uploaded reference workbook
Pengecatan | I46 |  | formula | Uploaded reference workbook
Pengecatan | E47 |  | error-suppressed-source-formula | Uploaded reference workbook
Pengecatan | I47 |  | formula | Uploaded reference workbook
Pengecatan | I48 |  | formula | Uploaded reference workbook
Pengecatan | I49 |  | error-suppressed-source-formula | Uploaded reference workbook
Pengecatan | I51 |  | error-suppressed-source-formula | Uploaded reference workbook
Kelistrikan | D5 |  | formula | Uploaded reference workbook
Kelistrikan | J6 |  | formula | Uploaded reference workbook
Kelistrikan | N9 |  | formula | Uploaded reference workbook
Kelistrikan | O9 |  | formula | Uploaded reference workbook
Kelistrikan | P9 |  | formula | Uploaded reference workbook
Kelistrikan | Q9 |  | formula | Uploaded reference workbook
Kelistrikan | R9 |  | formula | Uploaded reference workbook
Kelistrikan | N10 |  | formula | Uploaded reference workbook
Kelistrikan | O10 |  | formula | Uploaded reference workbook
Kelistrikan | P10 |  | formula | Uploaded reference workbook
Kelistrikan | Q10 |  | formula | Uploaded reference workbook
Kelistrikan | R10 |  | formula | Uploaded reference workbook
Kelistrikan | N11 |  | formula | Uploaded reference workbook
Kelistrikan | O11 |  | formula | Uploaded reference workbook
Kelistrikan | P11 |  | formula | Uploaded reference workbook
Kelistrikan | Q11 |  | formula | Uploaded reference workbook
Kelistrikan | R11 |  | formula | Uploaded reference workbook
Kelistrikan | J12 |  | formula | Uploaded reference workbook
Kelistrikan | N12 |  | formula | Uploaded reference workbook
Kelistrikan | O12 |  | formula | Uploaded reference workbook
Kelistrikan | P12 |  | formula | Uploaded reference workbook
Kelistrikan | Q12 |  | formula | Uploaded reference workbook
Kelistrikan | R12 |  | formula | Uploaded reference workbook
Kelistrikan | E14 |  | formula | Uploaded reference workbook
Kelistrikan | J14 |  | error-suppressed-source-formula | Uploaded reference workbook
Kelistrikan | N14 |  | formula | Uploaded reference workbook
Kelistrikan | O14 |  | formula | Uploaded reference workbook
Kelistrikan | P14 |  | formula | Uploaded reference workbook
Kelistrikan | Q14 |  | formula | Uploaded reference workbook
Kelistrikan | R14 |  | formula | Uploaded reference workbook
Kelistrikan | E15 |  | formula | Uploaded reference workbook
Kelistrikan | J15 |  | formula | Uploaded reference workbook
Kelistrikan | N15 |  | formula | Uploaded reference workbook
Kelistrikan | O15 |  | formula | Uploaded reference workbook
Kelistrikan | P15 |  | formula | Uploaded reference workbook
Kelistrikan | Q15 |  | formula | Uploaded reference workbook
Kelistrikan | R15 |  | formula | Uploaded reference workbook
Kelistrikan | E16 |  | error-suppressed-source-formula | Uploaded reference workbook
Kelistrikan | N16 |  | formula | Uploaded reference workbook
Kelistrikan | O16 |  | formula | Uploaded reference workbook
Kelistrikan | P16 |  | formula | Uploaded reference workbook
Kelistrikan | Q16 |  | formula | Uploaded reference workbook
Kelistrikan | R16 |  | formula | Uploaded reference workbook
Kelistrikan | E17 |  | error-suppressed-source-formula | Uploaded reference workbook
Kelistrikan | N17 |  | formula | Uploaded reference workbook
Kelistrikan | O17 |  | formula | Uploaded reference workbook
Kelistrikan | P17 |  | formula | Uploaded reference workbook
Kelistrikan | Q17 |  | formula | Uploaded reference workbook
Kelistrikan | R17 |  | formula | Uploaded reference workbook
Kelistrikan | O19 |  | error-suppressed-source-formula | Uploaded reference workbook
Kelistrikan | P19 |  | error-suppressed-source-formula | Uploaded reference workbook
Kelistrikan | O20 |  | error-suppressed-source-formula | Uploaded reference workbook
Kelistrikan | O22 |  | error-suppressed-source-formula | Uploaded reference workbook
Kelistrikan | E23 |  | formula | Uploaded reference workbook
Kelistrikan | I23 |  | formula | Uploaded reference workbook
Kelistrikan | O23 |  | error-suppressed-source-formula | Uploaded reference workbook
Kelistrikan | E24 |  | formula | Uploaded reference workbook
Kelistrikan | I24 |  | formula | Uploaded reference workbook
Kelistrikan | E25 |  | formula | Uploaded reference workbook
Kelistrikan | I25 |  | formula | Uploaded reference workbook
Kelistrikan | E26 |  | formula | Uploaded reference workbook
Kelistrikan | I26 |  | formula | Uploaded reference workbook
Kelistrikan | I27 |  | formula | Uploaded reference workbook
Kelistrikan | E29 |  | formula | Uploaded reference workbook
Kelistrikan | I29 |  | formula | Uploaded reference workbook
Kelistrikan | D30 |  | formula | Uploaded reference workbook
Kelistrikan | E30 |  | error-suppressed-source-formula | Uploaded reference workbook
Kelistrikan | I30 |  | formula | Uploaded reference workbook
Kelistrikan | D31 |  | formula | Uploaded reference workbook
Kelistrikan | E31 |  | formula | Uploaded reference workbook
Kelistrikan | I31 |  | formula | Uploaded reference workbook
Kelistrikan | D32 |  | formula | Uploaded reference workbook
Kelistrikan | E32 |  | formula | Uploaded reference workbook
Kelistrikan | I32 |  | formula | Uploaded reference workbook
Kelistrikan | I33 |  | formula | Uploaded reference workbook
Kelistrikan | D34 |  | formula | Uploaded reference workbook
Kelistrikan | E34 |  | error-suppressed-source-formula | Uploaded reference workbook
Kelistrikan | I34 |  | formula | Uploaded reference workbook
Kelistrikan | D35 |  | formula | Uploaded reference workbook
Kelistrikan | E35 |  | formula | Uploaded reference workbook
Kelistrikan | I35 |  | formula | Uploaded reference workbook
Kelistrikan | D36 |  | formula | Uploaded reference workbook
Kelistrikan | E36 |  | formula | Uploaded reference workbook
Kelistrikan | I36 |  | formula | Uploaded reference workbook
Kelistrikan | D37 |  | formula | Uploaded reference workbook
Kelistrikan | E37 |  | formula | Uploaded reference workbook
Kelistrikan | I37 |  | formula | Uploaded reference workbook
Kelistrikan | E38 |  | formula | Uploaded reference workbook
Kelistrikan | I38 |  | formula | Uploaded reference workbook
Kelistrikan | E39 |  | formula | Uploaded reference workbook
Kelistrikan | I39 |  | formula | Uploaded reference workbook
Kelistrikan | E40 |  | formula | Uploaded reference workbook
Kelistrikan | I40 |  | formula | Uploaded reference workbook
Kelistrikan | E41 |  | formula | Uploaded reference workbook
Kelistrikan | I41 |  | formula | Uploaded reference workbook
Kelistrikan | E42 |  | formula | Uploaded reference workbook
Kelistrikan | I42 |  | formula | Uploaded reference workbook
Kelistrikan | E43 |  | formula | Uploaded reference workbook
Kelistrikan | I43 |  | formula | Uploaded reference workbook
Kelistrikan | E44 |  | formula | Uploaded reference workbook
Kelistrikan | I44 |  | formula | Uploaded reference workbook
Kelistrikan | I45 |  | formula | Uploaded reference workbook
Kelistrikan | I46 |  | formula | Uploaded reference workbook
Kelistrikan | I48 |  | error-suppressed-source-formula | Uploaded reference workbook
Instalasi Air Bersih | D5 |  | formula | Uploaded reference workbook
Instalasi Air Bersih | J6 |  | formula | Uploaded reference workbook
Instalasi Air Bersih | M8 |  | formula | Uploaded reference workbook
Instalasi Air Bersih | N8 |  | formula | Uploaded reference workbook
Instalasi Air Bersih | O8 |  | formula | Uploaded reference workbook
Instalasi Air Bersih | P8 |  | formula | Uploaded reference workbook
Instalasi Air Bersih | Q8 |  | formula | Uploaded reference workbook
Instalasi Air Bersih | R8 |  | formula | Uploaded reference workbook
Instalasi Air Bersih | M9 |  | formula | Uploaded reference workbook
Instalasi Air Bersih | N9 |  | formula | Uploaded reference workbook
Instalasi Air Bersih | O9 |  | formula | Uploaded reference workbook
Instalasi Air Bersih | P9 |  | formula | Uploaded reference workbook
Instalasi Air Bersih | Q9 |  | formula | Uploaded reference workbook
Instalasi Air Bersih | R9 |  | formula | Uploaded reference workbook
Instalasi Air Bersih | M10 |  | formula | Uploaded reference workbook
Instalasi Air Bersih | N10 |  | formula | Uploaded reference workbook
Instalasi Air Bersih | O10 |  | formula | Uploaded reference workbook
Instalasi Air Bersih | P10 |  | formula | Uploaded reference workbook
Instalasi Air Bersih | Q10 |  | formula | Uploaded reference workbook
Instalasi Air Bersih | R10 |  | formula | Uploaded reference workbook
Instalasi Air Bersih | M11 |  | formula | Uploaded reference workbook
Instalasi Air Bersih | N11 |  | formula | Uploaded reference workbook
Instalasi Air Bersih | O11 |  | formula | Uploaded reference workbook
Instalasi Air Bersih | P11 |  | formula | Uploaded reference workbook
Instalasi Air Bersih | Q11 |  | formula | Uploaded reference workbook
Instalasi Air Bersih | R11 |  | formula | Uploaded reference workbook
Instalasi Air Bersih | M13 |  | formula | Uploaded reference workbook
Instalasi Air Bersih | N13 |  | formula | Uploaded reference workbook
Instalasi Air Bersih | O13 |  | formula | Uploaded reference workbook
Instalasi Air Bersih | P13 |  | formula | Uploaded reference workbook
Instalasi Air Bersih | Q13 |  | formula | Uploaded reference workbook
Instalasi Air Bersih | R13 |  | formula | Uploaded reference workbook
Instalasi Air Bersih | M14 |  | formula | Uploaded reference workbook
Instalasi Air Bersih | N14 |  | formula | Uploaded reference workbook
Instalasi Air Bersih | O14 |  | formula | Uploaded reference workbook
Instalasi Air Bersih | P14 |  | formula | Uploaded reference workbook
Instalasi Air Bersih | Q14 |  | formula | Uploaded reference workbook
Instalasi Air Bersih | R14 |  | formula | Uploaded reference workbook
Instalasi Air Bersih | M15 |  | formula | Uploaded reference workbook
Instalasi Air Bersih | N15 |  | formula | Uploaded reference workbook
Instalasi Air Bersih | O15 |  | formula | Uploaded reference workbook
Instalasi Air Bersih | P15 |  | formula | Uploaded reference workbook
Instalasi Air Bersih | Q15 |  | formula | Uploaded reference workbook
Instalasi Air Bersih | R15 |  | formula | Uploaded reference workbook
Instalasi Air Bersih | E16 |  | error-suppressed-source-formula | Uploaded reference workbook
Instalasi Air Bersih | M16 |  | formula | Uploaded reference workbook
Instalasi Air Bersih | N16 |  | formula | Uploaded reference workbook
Instalasi Air Bersih | O16 |  | formula | Uploaded reference workbook
Instalasi Air Bersih | P16 |  | formula | Uploaded reference workbook
Instalasi Air Bersih | Q16 |  | formula | Uploaded reference workbook
Instalasi Air Bersih | R16 |  | formula | Uploaded reference workbook
Instalasi Air Bersih | E17 |  | error-suppressed-source-formula | Uploaded reference workbook
Instalasi Air Bersih | E23 |  | error-suppressed-source-formula | Uploaded reference workbook
Instalasi Air Bersih | I23 |  | formula | Uploaded reference workbook
Instalasi Air Bersih | E24 |  | error-suppressed-source-formula | Uploaded reference workbook
Instalasi Air Bersih | I24 |  | formula | Uploaded reference workbook
Instalasi Air Bersih | E25 |  | error-suppressed-source-formula | Uploaded reference workbook
Instalasi Air Bersih | I25 |  | formula | Uploaded reference workbook
Instalasi Air Bersih | E26 |  | error-suppressed-source-formula | Uploaded reference workbook
Instalasi Air Bersih | I26 |  | formula | Uploaded reference workbook
Instalasi Air Bersih | I27 |  | formula | Uploaded reference workbook
Instalasi Air Bersih | E29 |  | formula | Uploaded reference workbook
Instalasi Air Bersih | I29 |  | formula | Uploaded reference workbook
Instalasi Air Bersih | E30 |  | error-suppressed-source-formula | Uploaded reference workbook
Instalasi Air Bersih | I30 |  | formula | Uploaded reference workbook
Instalasi Air Bersih | E31 |  | formula | Uploaded reference workbook
Instalasi Air Bersih | I31 |  | formula | Uploaded reference workbook
Instalasi Air Bersih | D32 |  | formula | Uploaded reference workbook
Instalasi Air Bersih | E32 |  | formula | Uploaded reference workbook
Instalasi Air Bersih | I32 |  | formula | Uploaded reference workbook
Instalasi Air Bersih | D33 |  | formula | Uploaded reference workbook
Instalasi Air Bersih | I33 |  | formula | Uploaded reference workbook
Instalasi Air Bersih | I34 |  | formula | Uploaded reference workbook
Instalasi Air Bersih | E35 |  | formula | Uploaded reference workbook
Instalasi Air Bersih | I35 |  | formula | Uploaded reference workbook
Instalasi Air Bersih | E36 |  | formula | Uploaded reference workbook
Instalasi Air Bersih | I36 |  | formula | Uploaded reference workbook
Instalasi Air Bersih | E37 |  | formula | Uploaded reference workbook
Instalasi Air Bersih | I37 |  | formula | Uploaded reference workbook
Instalasi Air Bersih | I38 |  | formula | Uploaded reference workbook
Instalasi Air Bersih | E40 |  | formula | Uploaded reference workbook
Instalasi Air Bersih | I40 |  | formula | Uploaded reference workbook
Instalasi Air Bersih | E41 |  | error-suppressed-source-formula | Uploaded reference workbook
Instalasi Air Bersih | I41 |  | formula | Uploaded reference workbook
Instalasi Air Bersih | E42 |  | error-suppressed-source-formula | Uploaded reference workbook
Instalasi Air Bersih | I42 |  | formula | Uploaded reference workbook
Instalasi Air Bersih | I43 |  | formula | Uploaded reference workbook
Instalasi Air Bersih | E45 |  | formula | Uploaded reference workbook
Instalasi Air Bersih | I45 |  | formula | Uploaded reference workbook
Instalasi Air Bersih | E46 |  | formula | Uploaded reference workbook
Instalasi Air Bersih | I46 |  | formula | Uploaded reference workbook
Instalasi Air Bersih | E47 |  | error-suppressed-source-formula | Uploaded reference workbook
Instalasi Air Bersih | I47 |  | formula | Uploaded reference workbook
Instalasi Air Bersih | E48 |  | error-suppressed-source-formula | Uploaded reference workbook
Instalasi Air Bersih | I48 |  | formula | Uploaded reference workbook
Instalasi Air Bersih | I49 |  | formula | Uploaded reference workbook
Instalasi Air Bersih | I50 |  | error-suppressed-source-formula | Uploaded reference workbook
Instalasi Air Bersih | I52 |  | error-suppressed-source-formula | Uploaded reference workbook
Sanitair | J6 |  | formula | Uploaded reference workbook
Sanitair | E14 |  | error-suppressed-source-formula | Uploaded reference workbook
Sanitair | E15 |  | error-suppressed-source-formula | Uploaded reference workbook
Sanitair | E21 |  | error-suppressed-source-formula | Uploaded reference workbook
Sanitair | I21 |  | formula | Uploaded reference workbook
Sanitair | E22 |  | error-suppressed-source-formula | Uploaded reference workbook
Sanitair | I22 |  | formula | Uploaded reference workbook
Sanitair | E23 |  | error-suppressed-source-formula | Uploaded reference workbook
Sanitair | I23 |  | formula | Uploaded reference workbook
Sanitair | E24 |  | error-suppressed-source-formula | Uploaded reference workbook
Sanitair | I24 |  | formula | Uploaded reference workbook
Sanitair | I25 |  | formula | Uploaded reference workbook
Sanitair | E27 |  | formula | Uploaded reference workbook
Sanitair | I27 |  | formula | Uploaded reference workbook
Sanitair | E28 |  | formula | Uploaded reference workbook
Sanitair | I28 |  | formula | Uploaded reference workbook
Sanitair | I29 |  | formula | Uploaded reference workbook
Sanitair | I30 |  | error-suppressed-source-formula | Uploaded reference workbook
Sanitair | E35 |  | error-suppressed-source-formula | Uploaded reference workbook
Sanitair | I35 |  | formula | Uploaded reference workbook
Sanitair | O35 |  | error-suppressed-source-formula | Uploaded reference workbook
Sanitair | S35 |  | formula | Uploaded reference workbook
Sanitair | E36 |  | error-suppressed-source-formula | Uploaded reference workbook
Sanitair | I36 |  | formula | Uploaded reference workbook
Sanitair | O36 |  | error-suppressed-source-formula | Uploaded reference workbook
Sanitair | S36 |  | formula | Uploaded reference workbook
Sanitair | E37 |  | error-suppressed-source-formula | Uploaded reference workbook
Sanitair | I37 |  | formula | Uploaded reference workbook
Sanitair | O37 |  | error-suppressed-source-formula | Uploaded reference workbook
Sanitair | S37 |  | formula | Uploaded reference workbook
Sanitair | E38 |  | error-suppressed-source-formula | Uploaded reference workbook
Sanitair | I38 |  | formula | Uploaded reference workbook
Sanitair | O38 |  | error-suppressed-source-formula | Uploaded reference workbook
Sanitair | S38 |  | formula | Uploaded reference workbook
Sanitair | I39 |  | formula | Uploaded reference workbook
Sanitair | S39 |  | formula | Uploaded reference workbook
Sanitair | E41 |  | formula | Uploaded reference workbook
Sanitair | I41 |  | formula | Uploaded reference workbook
Sanitair | O41 |  | error-suppressed-source-formula | Uploaded reference workbook
Sanitair | S41 |  | formula | Uploaded reference workbook
Sanitair | E42 |  | error-suppressed-source-formula | Uploaded reference workbook
Sanitair | I42 |  | formula | Uploaded reference workbook
Sanitair | O42 |  | error-suppressed-source-formula | Uploaded reference workbook
Sanitair | S42 |  | formula | Uploaded reference workbook
Sanitair | I43 |  | formula | Uploaded reference workbook
Sanitair | O43 |  | error-suppressed-source-formula | Uploaded reference workbook
Sanitair | S43 |  | formula | Uploaded reference workbook
Sanitair | I44 |  | error-suppressed-source-formula | Uploaded reference workbook
Sanitair | O44 |  | error-suppressed-source-formula | Uploaded reference workbook
Sanitair | S44 |  | formula | Uploaded reference workbook
Sanitair | O46 |  | error-suppressed-source-formula | Uploaded reference workbook
Sanitair | S46 |  | formula | Uploaded reference workbook
Sanitair | O47 |  | error-suppressed-source-formula | Uploaded reference workbook
Sanitair | S47 |  | formula | Uploaded reference workbook
Sanitair | O48 |  | error-suppressed-source-formula | Uploaded reference workbook
Sanitair | S48 |  | formula | Uploaded reference workbook
Sanitair | E49 |  | error-suppressed-source-formula | Uploaded reference workbook
Sanitair | I49 |  | formula | Uploaded reference workbook
Sanitair | O49 |  | error-suppressed-source-formula | Uploaded reference workbook
Sanitair | S49 |  | formula | Uploaded reference workbook
Sanitair | E50 |  | error-suppressed-source-formula | Uploaded reference workbook
Sanitair | I50 |  | formula | Uploaded reference workbook
Sanitair | S50 |  | error-suppressed-source-formula | Uploaded reference workbook
Sanitair | E51 |  | error-suppressed-source-formula | Uploaded reference workbook
Sanitair | I51 |  | formula | Uploaded reference workbook
Sanitair | S51 |  | error-suppressed-source-formula | Uploaded reference workbook
Sanitair | E52 |  | error-suppressed-source-formula | Uploaded reference workbook
Sanitair | I52 |  | formula | Uploaded reference workbook
Sanitair | I53 |  | formula | Uploaded reference workbook
Sanitair | E55 |  | formula | Uploaded reference workbook
Sanitair | I55 |  | formula | Uploaded reference workbook
Sanitair | E56 |  | formula | Uploaded reference workbook
Sanitair | I56 |  | formula | Uploaded reference workbook
Sanitair | O56 |  | error-suppressed-source-formula | Uploaded reference workbook
Sanitair | S56 |  | formula | Uploaded reference workbook
Sanitair | I57 |  | formula | Uploaded reference workbook
Sanitair | O57 |  | error-suppressed-source-formula | Uploaded reference workbook
Sanitair | S57 |  | formula | Uploaded reference workbook
Sanitair | I58 |  | error-suppressed-source-formula | Uploaded reference workbook
Sanitair | O58 |  | error-suppressed-source-formula | Uploaded reference workbook
Sanitair | S58 |  | formula | Uploaded reference workbook
Sanitair | O59 |  | error-suppressed-source-formula | Uploaded reference workbook
Sanitair | S59 |  | formula | Uploaded reference workbook
Sanitair | S60 |  | formula | Uploaded reference workbook
Sanitair | O62 |  | error-suppressed-source-formula | Uploaded reference workbook
Sanitair | S62 |  | formula | Uploaded reference workbook
Sanitair | E63 |  | error-suppressed-source-formula | Uploaded reference workbook
Sanitair | I63 |  | formula | Uploaded reference workbook
Sanitair | O63 |  | error-suppressed-source-formula | Uploaded reference workbook
Sanitair | S63 |  | formula | Uploaded reference workbook
Sanitair | E64 |  | error-suppressed-source-formula | Uploaded reference workbook
Sanitair | I64 |  | formula | Uploaded reference workbook
Sanitair | O64 |  | error-suppressed-source-formula | Uploaded reference workbook
Sanitair | S64 |  | formula | Uploaded reference workbook
Sanitair | E65 |  | error-suppressed-source-formula | Uploaded reference workbook
Sanitair | I65 |  | formula | Uploaded reference workbook
Sanitair | O65 |  | error-suppressed-source-formula | Uploaded reference workbook
Sanitair | S65 |  | formula | Uploaded reference workbook
Sanitair | E66 |  | error-suppressed-source-formula | Uploaded reference workbook
Sanitair | I66 |  | formula | Uploaded reference workbook
Sanitair | O66 |  | error-suppressed-source-formula | Uploaded reference workbook
Sanitair | S66 |  | formula | Uploaded reference workbook
Sanitair | I67 |  | formula | Uploaded reference workbook
Sanitair | O67 |  | error-suppressed-source-formula | Uploaded reference workbook
Sanitair | S67 |  | formula | Uploaded reference workbook
Sanitair | S68 |  | formula | Uploaded reference workbook
Sanitair | E69 |  | formula | Uploaded reference workbook
Sanitair | I69 |  | formula | Uploaded reference workbook
Sanitair | S69 |  | error-suppressed-source-formula | Uploaded reference workbook
Sanitair | I71 |  | formula | Uploaded reference workbook
Sanitair | S71 |  | error-suppressed-source-formula | Uploaded reference workbook
Sanitair | I72 |  | error-suppressed-source-formula | Uploaded reference workbook
Rekap RAB | G11 |  | formula | Uploaded reference workbook
Rekap RAB | G12 |  | formula | Uploaded reference workbook
Rekap RAB | G13 |  | formula | Uploaded reference workbook
Rekap RAB | G14 |  | formula | Uploaded reference workbook
Rekap RAB | G15 |  | formula | Uploaded reference workbook
Rekap RAB | G16 |  | formula | Uploaded reference workbook
Rekap RAB | G17 |  | formula | Uploaded reference workbook
Rekap RAB | G18 |  | formula | Uploaded reference workbook
Rekap RAB | G19 |  | formula | Uploaded reference workbook
Rekap RAB | G20 |  | formula | Uploaded reference workbook
Rekap RAB | G21 |  | formula | Uploaded reference workbook
Rekap RAB | G22 |  | formula | Uploaded reference workbook
Rekap RAB | G23 |  | formula | Uploaded reference workbook
Rekap RAB | G24 |  | formula | Uploaded reference workbook
Rekap RAB | G25 |  | formula | Uploaded reference workbook
Rekap RAB | G26 |  | formula | Uploaded reference workbook
Rekap RAB | G27 |  | formula | Uploaded reference workbook
Rekap RAB | G28 |  | formula | Uploaded reference workbook
Rekap RAB | G29 |  | formula | Uploaded reference workbook
Rekap RAB | G30 |  | formula | Uploaded reference workbook

## INPUT_MAP
Sheet | Cell | Label / nearby label | Value | Unit | Editable Candidate | Notes
Bowplank | D9 | P ¦ Panjang lahan ¦ m | 0 | m | Likely input | Verify against product UX/business rules before exposing
Bowplank | L9 | m² ¦ Pekerja | 1 |  | Likely input | Verify against product UX/business rules before exposing
Bowplank | Q9 | OH | 100000 |  | Likely input | Verify against product UX/business rules before exposing
Bowplank | D10 | L ¦ Lebar lahan ¦ m | 0 | m | Likely input | Verify against product UX/business rules before exposing
Bowplank | L10 | m¹ ¦ Tukang | 1 |  | Likely input | Verify against product UX/business rules before exposing
Bowplank | Q10 | OH | 145000 |  | Likely input | Verify against product UX/business rules before exposing
Bowplank | D11 | C ¦ Jarak bebas plank ¦ m | 0 | m | Likely input | Verify against product UX/business rules before exposing
Bowplank | L11 | m¹ ¦ Kepala Tukang | 1 |  | Likely input | Verify against product UX/business rules before exposing
Bowplank | Q11 | OH | 175000 |  | Likely input | Verify against product UX/business rules before exposing
Bowplank | D12 | H ¦ Tinggi patok ¦ m | 0 | m | Likely input | Verify against product UX/business rules before exposing
Bowplank | L12 | m¹ ¦ Mandor | 1 |  | Likely input | Verify against product UX/business rules before exposing
Bowplank | Q12 | OH | 200000 |  | Likely input | Verify against product UX/business rules before exposing
Bowplank | D13 | R ¦ Jarak patok ¦ m | 0 | m | Likely input | Verify against product UX/business rules before exposing
Bowplank | Q15 | m³ | 3200000 |  | Likely input | Verify against product UX/business rules before exposing
Bowplank | Q16 | m³ | 3000000 |  | Likely input | Verify against product UX/business rules before exposing
Bowplank | Q17 | kg | 18000 |  | Likely input | Verify against product UX/business rules before exposing
Bowplank | D44 | Pekerja ¦ OH | 0.012 | OH | Review | Verify against product UX/business rules before exposing
Bowplank | D45 | Tukang kayu ¦ OH | 0.006 | OH | Review | Verify against product UX/business rules before exposing
Bowplank | D46 | Kepala tukang ¦ OH | 0.0006 | OH | Review | Verify against product UX/business rules before exposing
Bowplank | D47 | Mandor ¦ OH | 0.0012 | OH | Review | Verify against product UX/business rules before exposing
Bowplank | D49 | Kaso 5/7 ¦ m3 | 0.013 |  | Review | Verify against product UX/business rules before exposing
Bowplank | D50 | Kayu papan 3/20 cm ¦ m3 | 0.007 |  | Review | Verify against product UX/business rules before exposing
Bowplank | D51 | Paku 2 inch ¦ kg | 0.02 | kg | Review | Verify against product UX/business rules before exposing
Bowplank | D55 | Pekerja ¦ OH | 0.1 | OH | Review | Verify against product UX/business rules before exposing
Bowplank | D56 | Mandor ¦ OH | 0.005 | OH | Review | Verify against product UX/business rules before exposing
Pondasi | D9 | a.1 ¦ Lebar atas galian ¦ m | 0 | m | Likely input | Verify against product UX/business rules before exposing
Pondasi | L9 | m³ ¦ Pekerja | 1 |  | Likely input | Verify against product UX/business rules before exposing
Pondasi | Q9 | OH | 100000 |  | Likely input | Verify against product UX/business rules before exposing
Pondasi | D10 | b.1 ¦ Lebar bawah galian ¦ m | 0 | m | Likely input | Verify against product UX/business rules before exposing
Pondasi | L10 | m³ ¦ Tukang | 1 |  | Likely input | Verify against product UX/business rules before exposing
Pondasi | Q10 | OH | 145000 |  | Likely input | Verify against product UX/business rules before exposing
Pondasi | D11 | c.1 ¦ Dalam galian ¦ m | 0 | m | Likely input | Verify against product UX/business rules before exposing
Pondasi | L11 | m³ ¦ Kepala Tukang | 1 |  | Likely input | Verify against product UX/business rules before exposing
Pondasi | Q11 | OH | 175000 |  | Likely input | Verify against product UX/business rules before exposing
Pondasi | D12 | P ¦ Panjang pondasi ¦ m | 0 | m | Likely input | Verify against product UX/business rules before exposing
Pondasi | L12 | m³ ¦ Mandor | 1 |  | Likely input | Verify against product UX/business rules before exposing
Pondasi | Q12 | OH | 200000 |  | Likely input | Verify against product UX/business rules before exposing
Pondasi | D14 | a.2 ¦ Lebar atas pondasi ¦ m | 0 | m | Likely input | Verify against product UX/business rules before exposing
Pondasi | D15 | b.2 ¦ Lebar bawah pondasi ¦ m | 0 | m | Likely input | Verify against product UX/business rules before exposing
Pondasi | Q15 | m³ | 254700 |  | Likely input | Verify against product UX/business rules before exposing
Pondasi | D16 | c.2 ¦ Tingg pondasi ¦ m | 0 | m | Likely input | Verify against product UX/business rules before exposing
Pondasi | Q16 | m³ | 146900 |  | Likely input | Verify against product UX/business rules before exposing
Pondasi | D17 | d ¦ Tinggi batu kosong ¦ m | 0 | m | Likely input | Verify against product UX/business rules before exposing
Pondasi | Q17 | m³ | 286500 |  | Likely input | Verify against product UX/business rules before exposing
Pondasi | D18 | e ¦ Tinggi pasir uruk ¦ m | 0 | m | Likely input | Verify against product UX/business rules before exposing
Pondasi | L18 | BAHAN PASANGAN PONDASI CAMPURAN 1SP : 3PP | 1 |  | Likely input | Verify against product UX/business rules before exposing
Pondasi | Q19 | m³ | 286500 |  | Likely input | Verify against product UX/business rules before exposing
Pondasi | D20 | f ¦ Tebal urukan di bawah lantai ¦ m | 0.4 | m | Likely input | Verify against product UX/business rules before exposing
Pondasi | Q20 | sak | 65000 |  | Likely input | Verify against product UX/business rules before exposing
Pondasi | D21 | Urukan samping pondasi ¦ % | 0.25 |  | Likely input | Verify against product UX/business rules before exposing
Pondasi | Q21 | m³ | 275000 |  | Likely input | Verify against product UX/business rules before exposing
Pondasi | D22 | Panjang bangunan ¦ m | 9 | m | Likely input | Verify against product UX/business rules before exposing
Pondasi | L22 | BAHAN PASANGAN PONDASI CAMPURAN 1SP : 4PP | 0 |  | Likely input | Verify against product UX/business rules before exposing
Pondasi | D23 | Lebar Bangunan ¦ m | 6 | m | Likely input | Verify against product UX/business rules before exposing
Pondasi | Q23 | m³ | 286500 |  | Likely input | Verify against product UX/business rules before exposing
Pondasi | Q24 | sak | 65000 |  | Likely input | Verify against product UX/business rules before exposing
Pondasi | Q25 | m³ | 275000 |  | Likely input | Verify against product UX/business rules before exposing
Pondasi | D65 | Pekerja ¦ OH | 0.75 | OH | Review | Verify against product UX/business rules before exposing
Pondasi | D66 | Mandor ¦ OH | 0.038 | OH | Review | Verify against product UX/business rules before exposing
Pondasi | D71 | Pekerja ¦ OH | 0.78 | OH | Review | Verify against product UX/business rules before exposing
Pondasi | D72 | Tukang batu ¦ OH | 0.39 | OH | Review | Verify against product UX/business rules before exposing
Pondasi | D73 | Kepala tukang ¦ OH | 0.039 | OH | Review | Verify against product UX/business rules before exposing
Pondasi | D74 | Mandor ¦ OH | 0.013 | OH | Review | Verify against product UX/business rules before exposing
Pondasi | D76 | Batu belah ¦ m3 | 1.2 |  | Review | Verify against product UX/business rules before exposing
Pondasi | D77 | Pasir uruk ¦ m3 | 0.432 |  | Review | Verify against product UX/business rules before exposing
Pondasi | D81 | Pekerja ¦ OH | 1.5 | OH | Review | Verify against product UX/business rules before exposing
Pondasi | D82 | Tukang batu ¦ OH | 0.5 | OH | Review | Verify against product UX/business rules before exposing
Pondasi | D83 | Mandor ¦ OH | 0.15 | OH | Review | Verify against product UX/business rules before exposing
Pondasi | D85 | Batu belah ¦ m3 | 1.2 |  | Review | Verify against product UX/business rules before exposing
Pondasi | D86 | Semen portland ¦ kg | 202 | kg | Review | Verify against product UX/business rules before exposing
Pondasi | D87 | Pasir pasang ¦ m3 | 0.485 |  | Review | Verify against product UX/business rules before exposing
Pondasi | D91 | Pekerja ¦ OH | 1.5 | OH | Review | Verify against product UX/business rules before exposing
Pondasi | D92 | Tukang batu ¦ OH | 0.5 | OH | Review | Verify against product UX/business rules before exposing
Pondasi | D93 | Mandor ¦ OH | 0.15 | OH | Review | Verify against product UX/business rules before exposing
Pondasi | D95 | Batu belah ¦ m3 | 1.2 |  | Review | Verify against product UX/business rules before exposing
Pondasi | D96 | Semen portland ¦ kg | 163 | kg | Review | Verify against product UX/business rules before exposing
Pondasi | D97 | Pasir pasang ¦ m3 | 0.52 |  | Review | Verify against product UX/business rules before exposing
Pondasi | D101 | Pekerja ¦ OH | 0.5 | OH | Review | Verify against product UX/business rules before exposing
Pondasi | D102 | Mandor ¦ OH | 0.025 | OH | Review | Verify against product UX/business rules before exposing
Pondasi | D106 | Pekerja ¦ OH | 0.3 | OH | Review | Verify against product UX/business rules before exposing
Pondasi | D107 | Mandor ¦ OH | 0.015 | OH | Review | Verify against product UX/business rules before exposing
Pondasi | D109 | Pasir uruk ¦ m3 | 1.2 |  | Review | Verify against product UX/business rules before exposing
Pondasi | D113 | Pekerja ¦ OH | 0.1 | OH | Review | Verify against product UX/business rules before exposing
Pondasi | D114 | Mandor ¦ OH | 0.01 | OH | Review | Verify against product UX/business rules before exposing
Pondasi | D116 | Tanah biasa ¦ m3 | 1.4 |  | Review | Verify against product UX/business rules before exposing
Foot Plate | D8 | a1 ¦ Lebar Kolom 1 ¦ m | 0.25 | m | Likely input | Verify against product UX/business rules before exposing
Foot Plate | D9 | a2 ¦ Lebar Kolom 2 ¦ m | 0.25 | m | Likely input | Verify against product UX/business rules before exposing
Foot Plate | L9 | m ¦ Pekerja | 1 |  | Likely input | Verify against product UX/business rules before exposing
Foot Plate | Q9 | OH | 100000 |  | Likely input | Verify against product UX/business rules before exposing
Foot Plate | D10 | b1 ¦ Lebar Tapak 1 ¦ m | 0.7 | m | Likely input | Verify against product UX/business rules before exposing
Foot Plate | L10 | m ¦ Tukang | 1 |  | Likely input | Verify against product UX/business rules before exposing
Foot Plate | Q10 | OH | 145000 |  | Likely input | Verify against product UX/business rules before exposing
Foot Plate | D11 | b2 ¦ Lebar Tapak 2 ¦ m | 0.7 | m | Likely input | Verify against product UX/business rules before exposing
Foot Plate | L11 | m ¦ Kepala Tukang | 1 |  | Likely input | Verify against product UX/business rules before exposing
Foot Plate | Q11 | OH | 175000 |  | Likely input | Verify against product UX/business rules before exposing
Foot Plate | D12 | h1 ¦ Tinggi Kolom ¦ m | 1.5 | m | Likely input | Verify against product UX/business rules before exposing
Foot Plate | L12 | m ¦ Mandor | 1 |  | Likely input | Verify against product UX/business rules before exposing
Foot Plate | Q12 | OH | 200000 |  | Likely input | Verify against product UX/business rules before exposing
Foot Plate | D14 | h2 ¦ Kemiringan Tapak ¦ m | 0.1 | m | Likely input | Verify against product UX/business rules before exposing
Foot Plate | D15 | h3 ¦ Tinggi Tapak ¦ m | 0.3 | m | Likely input | Verify against product UX/business rules before exposing
Foot Plate | Q15 | batang | 196700 |  | Likely input | Verify against product UX/business rules before exposing
Foot Plate | D16 | h4 ¦ Tinggi Lantai Kerja ¦ m | 0.05 | m | Likely input | Verify against product UX/business rules before exposing
Foot Plate | Q16 | batang | 196700 |  | Likely input | Verify against product UX/business rules before exposing
Foot Plate | D17 | h5 ¦ Tinggi Urugan Pasir ¦ m | 0.1 | m | Likely input | Verify against product UX/business rules before exposing
Foot Plate | Q17 | batang | 67800 |  | Likely input | Verify against product UX/business rules before exposing
Foot Plate | D18 | Jumlah Pondasi Tapak ¦ unit | 5 | unit | Likely input | Verify against product UX/business rules before exposing
Foot Plate | Q18 | batang | 117200 |  | Likely input | Verify against product UX/business rules before exposing
Foot Plate | Q19 | batang | 117200 |  | Likely input | Verify against product UX/business rules before exposing
Foot Plate | D20 | d1 ¦ Besi Utama, Ø ¦ mm | 16 | mm | Likely input | Verify against product UX/business rules before exposing
Foot Plate | Q20 | batang | 67800 |  | Likely input | Verify against product UX/business rules before exposing
Foot Plate | D21 | d2 ¦ Besi Support, Ø ¦ mm | 16 | mm | Likely input | Verify against product UX/business rules before exposing
Foot Plate | Q21 | kg | 18800 |  | Likely input | Verify against product UX/business rules before exposing
Foot Plate | D22 | d3 ¦ Besi Sengkang, Ø ¦ mm | 10 | mm | Likely input | Verify against product UX/business rules before exposing
Foot Plate | Q22 | m³ | 8000000 |  | Likely input | Verify against product UX/business rules before exposing
Foot Plate | D23 | Kawat Beton, Ø ¦ mm | 1.2 | mm | Likely input | Verify against product UX/business rules before exposing
Foot Plate | Q23 | m³ | 11950000 |  | Likely input | Verify against product UX/business rules before exposing
Foot Plate | Q24 | lembar | 167300 |  | Likely input | Verify against product UX/business rules before exposing
Foot Plate | D25 | Jumlah Besi Utama ¦ bh | 3 | bh | Likely input | Verify against product UX/business rules before exposing
Foot Plate | Q25 | batang | 35000 |  | Likely input | Verify against product UX/business rules before exposing
Foot Plate | D26 | Jumlah Besi Support ¦ bh | 3 | bh | Review | Verify against product UX/business rules before exposing
Foot Plate | Q26 | liter | 9500 |  | Review | Verify against product UX/business rules before exposing
Foot Plate | D27 | r1 ¦ Jarak Sengkang ¦ m | 0.15 | m | Review | Verify against product UX/business rules before exposing
Foot Plate | Q27 | kg | 20500 |  | Review | Verify against product UX/business rules before exposing
Foot Plate | D28 | Panjang Kawat Ikat ¦ m | 0.35 | m | Review | Verify against product UX/business rules before exposing
Foot Plate | Q28 | kg | 19000 |  | Review | Verify against product UX/business rules before exposing
Foot Plate | Q29 | sak | 65000 |  | Review | Verify against product UX/business rules before exposing
Foot Plate | D30 | d4 ¦ Besi Alas (merah), Ø ¦ mm | 13 | mm | Review | Verify against product UX/business rules before exposing
Foot Plate | Q30 | m³ | 420000 |  | Review | Verify against product UX/business rules before exposing
Foot Plate | D31 | d5 ¦ Besi Pembentuk (hijau),Ø ¦ mm | 13 | mm | Review | Verify against product UX/business rules before exposing
Foot Plate | Q31 | m³ | 400000 |  | Review | Verify against product UX/business rules before exposing
Foot Plate | D32 | d6 ¦ Besi Kait (kuning), Ø ¦ mm | 10 | mm | Review | Verify against product UX/business rules before exposing
Foot Plate | Q32 | liter | 200 |  | Review | Verify against product UX/business rules before exposing
Foot Plate | D33 | r2 ¦ Jarak Tulangan ¦ m | 0.15 | m | Review | Verify against product UX/business rules before exposing
Foot Plate | Q33 | m³ | 254700 |  | Review | Verify against product UX/business rules before exposing
Foot Plate | D34 | Selimut Beton ¦ m | 0.03 | m | Review | Verify against product UX/business rules before exposing
Foot Plate | D35 | Massa Jenis Besi, ρ ¦ kg/m3 | 7850 |  | Review | Verify against product UX/business rules before exposing
Foot Plate | L36 |  | 1 |  | Review | Verify against product UX/business rules before exposing
Foot Plate | D58 | Pekerja ¦ OH | 0.0016 | OH | Review | Verify against product UX/business rules before exposing
Foot Plate | D59 | Tukang ¦ OH | 0.0016 | OH | Review | Verify against product UX/business rules before exposing
Foot Plate | D60 | Kepala Tukang ¦ OH | 0.00016 | OH | Review | Verify against product UX/business rules before exposing
Foot Plate | D61 | Mandor ¦ OH | 0.00016 | OH | Review | Verify against product UX/business rules before exposing
Foot Plate | D63 | Pekerja ¦ OH | 0.66 | OH | Review | Verify against product UX/business rules before exposing
Foot Plate | D64 | Tukang ¦ OH | 0.33 | OH | Review | Verify against product UX/business rules before exposing
Foot Plate | D65 | Kepala Tukang ¦ OH | 0.033 | OH | Review | Verify against product UX/business rules before exposing
Foot Plate | D66 | Mandor ¦ OH | 0.011 | OH | Review | Verify against product UX/business rules before exposing
Foot Plate | D68 | Pekerja ¦ OH | 0.52 | OH | Review | Verify against product UX/business rules before exposing
Foot Plate | D69 | Tukang ¦ OH | 0.26 | OH | Review | Verify against product UX/business rules before exposing
Foot Plate | D70 | Kepala Tukang ¦ OH | 0.026 | OH | Review | Verify against product UX/business rules before exposing
Foot Plate | D71 | Mandor ¦ OH | 0.009 | OH | Review | Verify against product UX/business rules before exposing
Foot Plate | D73 | Pekerja ¦ OH | 1 | OH | Review | Verify against product UX/business rules before exposing
Foot Plate | D74 | Tukang ¦ OH | 0.25 | OH | Review | Verify against product UX/business rules before exposing
Foot Plate | D75 | Kepala Tukang ¦ OH | 0.025 | OH | Review | Verify against product UX/business rules before exposing
Foot Plate | D76 | Mandor ¦ OH | 0.1 | OH | Review | Verify against product UX/business rules before exposing
Foot Plate | D81 | Pasir Urug ¦ m3 | 1.2 |  | Review | Verify against product UX/business rules before exposing
Foot Plate | D84 | Kayu papan kelas III ¦ m3 | 0.016 |  | Review | Verify against product UX/business rules before exposing
Foot Plate | D85 | Paku 4 inch ¦ kg | 0.3 | kg | Review | Verify against product UX/business rules before exposing
Foot Plate | D86 | Minyak bekisting ¦ ltr | 0.1 |  | Review | Verify against product UX/business rules before exposing
Foot Plate | D89 | Kayu balok 6/12 kelas II ¦ m3 | 0.00465 |  | Review | Verify against product UX/business rules before exposing
Foot Plate | D90 | Plywood 12 mm ¦ lbr | 0.12705 |  | Review | Verify against product UX/business rules before exposing
Foot Plate | D91 | Dolken kayu φ 8-10 (4m) ¦ btg | 0.65 |  | Review | Verify against product UX/business rules before exposing
Foot Plate | D92 | Paku 12 cm ¦ kg | 0.4 | kg | Review | Verify against product UX/business rules before exposing
Foot Plate | D93 | Minyak bekisting ¦ ltr | 0.2 |  | Review | Verify against product UX/business rules before exposing
Foot Plate | D96 | Semen Portland (PC) ¦ kg | 407 | kg | Review | Verify against product UX/business rules before exposing
Foot Plate | D97 | Pasir beton ¦ kg | 731 | kg | Review | Verify against product UX/business rules before exposing
Foot Plate | D98 | Batu split 2/3 ¦ kg | 1009 | kg | Review | Verify against product UX/business rules before exposing
Foot Plate | D99 | Air ¦ ltr | 202 |  | Review | Verify against product UX/business rules before exposing
Sloof | D9 | P ¦ Panjang sloof ¦ m | 3 | m | Likely input | Verify against product UX/business rules before exposing
Sloof | L9 | m ¦ Pekerja | 1 |  | Likely input | Verify against product UX/business rules before exposing
Sloof | Q9 | OH | 100000 |  | Likely input | Verify against product UX/business rules before exposing
Sloof | D10 | b ¦ Lebar Sloof ¦ m | 0.2 | m | Likely input | Verify against product UX/business rules before exposing
Sloof | L10 | m ¦ Tukang | 1 |  | Likely input | Verify against product UX/business rules before exposing
Sloof | Q10 | OH | 145000 |  | Likely input | Verify against product UX/business rules before exposing
Sloof | D11 | h ¦ Tinggi Sloof ¦ m | 0.3 | m | Likely input | Verify against product UX/business rules before exposing
Sloof | L11 | m ¦ Kepala Tukang | 1 |  | Likely input | Verify against product UX/business rules before exposing
Sloof | Q11 | OH | 175000 |  | Likely input | Verify against product UX/business rules before exposing
Sloof | D12 | Jumlah sloof ¦ unit | 5 | unit | Likely input | Verify against product UX/business rules before exposing
Sloof | L12 | m ¦ Mandor | 1 |  | Likely input | Verify against product UX/business rules before exposing
Sloof | Q12 | OH | 200000 |  | Likely input | Verify against product UX/business rules before exposing
Sloof | D14 | Besi tulangan 1, Ø ¦ mm | 10 | mm | Likely input | Verify against product UX/business rules before exposing
Sloof | D15 | Besi tulangan 2, Ø ¦ mm | 8 | mm | Likely input | Verify against product UX/business rules before exposing
Sloof | Q15 | batang | 67800 |  | Likely input | Verify against product UX/business rules before exposing
Sloof | D16 | Besi sengkang, Ø ¦ mm | 6 | mm | Likely input | Verify against product UX/business rules before exposing
Sloof | Q16 | batang | 47500 |  | Likely input | Verify against product UX/business rules before exposing
Sloof | D17 | Kawat beton, Ø ¦ mm | 1.2 | mm | Likely input | Verify against product UX/business rules before exposing
Sloof | Q17 | batang | 36053 |  | Likely input | Verify against product UX/business rules before exposing
Sloof | Q18 | kg | 18800 |  | Likely input | Verify against product UX/business rules before exposing
Sloof | D19 | Jumlah besi tulangan 1 ¦ bh | 4 | bh | Likely input | Verify against product UX/business rules before exposing
Sloof | Q19 | m³ | 8000000 |  | Likely input | Verify against product UX/business rules before exposing
Sloof | D20 | Jumlah besi tulangan 2 ¦ bh | 2 | bh | Likely input | Verify against product UX/business rules before exposing
Sloof | Q20 | kg | 19000 |  | Likely input | Verify against product UX/business rules before exposing
Sloof | D21 | Jarak sengkang tumpuan ¦ cm | 15 | cm | Likely input | Verify against product UX/business rules before exposing
Sloof | Q21 | liter | 16800 |  | Likely input | Verify against product UX/business rules before exposing
Sloof | D22 | Jarak sengkang lapangan ¦ cm | 20 | cm | Likely input | Verify against product UX/business rules before exposing
Sloof | Q22 | sak | 65000 |  | Likely input | Verify against product UX/business rules before exposing
Sloof | Q23 | m³ | 420000 |  | Likely input | Verify against product UX/business rules before exposing
Sloof | D24 | s ¦ Selimut beton ¦ cm | 2.5 | cm | Likely input | Verify against product UX/business rules before exposing
Sloof | Q24 | m³ | 400000 |  | Likely input | Verify against product UX/business rules before exposing
Sloof | Q25 | liter | 200 |  | Likely input | Verify against product UX/business rules before exposing
Sloof | D26 | Panjang kawat ikat ¦ m | 0.35 | m | Review | Verify against product UX/business rules before exposing
Sloof | D27 | Massa jenis besi, ρ ¦ kg/m³ | 7850 |  | Review | Verify against product UX/business rules before exposing
Sloof | D55 | Pekerja ¦ OH | 0.0016 | OH | Review | Verify against product UX/business rules before exposing
Sloof | D56 | Tukang besi ¦ OH | 0.0016 | OH | Review | Verify against product UX/business rules before exposing
Sloof | D57 | Kepala tukang ¦ OH | 0.00016 | OH | Review | Verify against product UX/business rules before exposing
Sloof | D58 | Mandor ¦ OH | 0.00016 | OH | Review | Verify against product UX/business rules before exposing
Sloof | D60 | Baja Tulangan Polos (BjTP) diameter < 12 mm ¦ kg | 1.02 | kg | Review | Verify against product UX/business rules before exposing
Sloof | D61 | Kawat beton ¦ kg | 0.028 | kg | Review | Verify against product UX/business rules before exposing
Sloof | D66 | Pekerja ¦ OH | 0.52 | OH | Review | Verify against product UX/business rules before exposing
Sloof | D67 | Tukang kayu ¦ OH | 0.26 | OH | Review | Verify against product UX/business rules before exposing
Sloof | D68 | Kepala tukang ¦ OH | 0.026 | OH | Review | Verify against product UX/business rules before exposing
Sloof | D69 | Mandor ¦ OH | 0.009 | OH | Review | Verify against product UX/business rules before exposing
Sloof | D71 | Kayu papan kelas III ¦ m3 | 0.018 |  | Review | Verify against product UX/business rules before exposing
Sloof | D72 | Paku 4 inch ¦ kg | 0.3 | kg | Review | Verify against product UX/business rules before exposing
Sloof | D73 | Minyak Bekisting ¦ liter | 0.1 |  | Review | Verify against product UX/business rules before exposing
Sloof | D78 | Pekerja ¦ OH | 1.65 | OH | Review | Verify against product UX/business rules before exposing
Sloof | D79 | Tukang batu ¦ OH | 0.275 | OH | Review | Verify against product UX/business rules before exposing
Sloof | D80 | Kepala tukang ¦ OH | 0.028 | OH | Review | Verify against product UX/business rules before exposing
Sloof | D81 | Mandor ¦ OH | 0.009 | OH | Review | Verify against product UX/business rules before exposing
Sloof | D83 | Semen Portland (PC) ¦ kg | 368 | kg | Review | Verify against product UX/business rules before exposing
Sloof | D84 | Pasir beton ¦ kg | 770 | kg | Review | Verify against product UX/business rules before exposing
Sloof | D85 | Batu split 2/3 ¦ kg | 1009 | kg | Review | Verify against product UX/business rules before exposing
Sloof | D86 | Air ¦ liter | 202 |  | Review | Verify against product UX/business rules before exposing
Sloof | D91 | Pekerja ¦ OH | 0.04 | OH | Review | Verify against product UX/business rules before exposing
Sloof | D92 | Mandor ¦ OH | 0.004 | OH | Review | Verify against product UX/business rules before exposing
Kolom | D9 | T ¦ Tinggi kolom ¦ m | 3 | m | Likely input | Verify against product UX/business rules before exposing
Kolom | L9 | m ¦ Pekerja | 1 |  | Likely input | Verify against product UX/business rules before exposing
Kolom | Q9 | OH | 80000 |  | Likely input | Verify against product UX/business rules before exposing
Kolom | D10 | L ¦ Lebar kolom ¦ m | 0.15 | m | Likely input | Verify against product UX/business rules before exposing
Kolom | L10 | m ¦ Tukang | 1 |  | Likely input | Verify against product UX/business rules before exposing
Kolom | Q10 | OH | 135000 |  | Likely input | Verify against product UX/business rules before exposing
Kolom | D11 | P ¦ Panjang kolom ¦ m | 0.25 | m | Likely input | Verify against product UX/business rules before exposing
Kolom | L11 | m ¦ Kepala Tukang | 1 |  | Likely input | Verify against product UX/business rules before exposing
Kolom | Q11 | OH | 150000 |  | Likely input | Verify against product UX/business rules before exposing
Kolom | D12 | Jumlah kolom ¦ unit | 5 | unit | Likely input | Verify against product UX/business rules before exposing
Kolom | L12 | m ¦ Mandor | 1 |  | Likely input | Verify against product UX/business rules before exposing
Kolom | Q12 | OH | 175000 |  | Likely input | Verify against product UX/business rules before exposing
Kolom | D14 | D1 ¦ Besi Utama, Ø ¦ mm | 12 | mm | Likely input | Verify against product UX/business rules before exposing
Kolom | D15 | D2 ¦ Besi Support, Ø ¦ mm | 10 | mm | Likely input | Verify against product UX/business rules before exposing
Kolom | Q15 | batang | 67800 |  | Likely input | Verify against product UX/business rules before exposing
Kolom | D16 | Besi sengkang, Ø ¦ mm | 8 | mm | Likely input | Verify against product UX/business rules before exposing
Kolom | Q16 | batang | 47500 |  | Likely input | Verify against product UX/business rules before exposing
Kolom | D17 | Kawat beton, Ø ¦ mm | 1.2 | mm | Likely input | Verify against product UX/business rules before exposing
Kolom | Q17 | batang | 36053 |  | Likely input | Verify against product UX/business rules before exposing
Kolom | Q18 | kg | 18800 |  | Likely input | Verify against product UX/business rules before exposing
Kolom | D19 | D1 ¦ Jumlah besi utama ¦ bh | 4 | bh | Likely input | Verify against product UX/business rules before exposing
Kolom | Q19 | kg | 20500 |  | Likely input | Verify against product UX/business rules before exposing
Kolom | D20 | D2 ¦ Jumlah besi support ¦ bh | 2 | bh | Likely input | Verify against product UX/business rules before exposing
Kolom | Q20 | liter | 9500 |  | Likely input | Verify against product UX/business rules before exposing
Kolom | D21 | Jarak sengkang ¦ cm | 15 | cm | Likely input | Verify against product UX/business rules before exposing
Kolom | Q21 | m3 | 11950000 |  | Likely input | Verify against product UX/business rules before exposing
Kolom | Q22 | lembar | 167300 |  | Likely input | Verify against product UX/business rules before exposing
Kolom | Q23 | batang | 35000 |  | Likely input | Verify against product UX/business rules before exposing
Kolom | D24 | S ¦ Selimut beton ¦ cm | 2.5 | cm | Likely input | Verify against product UX/business rules before exposing
Kolom | Q24 | sak | 65000 |  | Likely input | Verify against product UX/business rules before exposing
Kolom | Q25 | m³ | 400000 |  | Likely input | Verify against product UX/business rules before exposing
Kolom | D26 | Panjang kawat ikat ¦ m | 0.35 | m | Review | Verify against product UX/business rules before exposing
Kolom | Q26 | m³ | 450000 |  | Review | Verify against product UX/business rules before exposing
Kolom | D27 | Massa jenis besi, ρ ¦ kg/m³ | 7850 |  | Review | Verify against product UX/business rules before exposing
Kolom | Q27 | liter | 200 |  | Review | Verify against product UX/business rules before exposing
Kolom | D55 | Pekerja ¦ OH | 0.0016 | OH | Review | Verify against product UX/business rules before exposing
Kolom | D56 | Tukang besi ¦ OH | 0.0016 | OH | Review | Verify against product UX/business rules before exposing
Kolom | D57 | Kepala tukang ¦ OH | 0.00016 | OH | Review | Verify against product UX/business rules before exposing
Kolom | D58 | Mandor ¦ OH | 0.00016 | OH | Review | Verify against product UX/business rules before exposing
Kolom | D60 | Baja Tulangan Polos (BjTP) diameter < 12 mm ¦ kg | 1.02 | kg | Review | Verify against product UX/business rules before exposing
Kolom | D61 | Kawat beton ¦ kg | 0.028 | kg | Review | Verify against product UX/business rules before exposing
Kolom | D66 | Pekerja ¦ OH | 0.66 | OH | Review | Verify against product UX/business rules before exposing
Kolom | D67 | Tukang kayu ¦ OH | 0.33 | OH | Review | Verify against product UX/business rules before exposing
Kolom | D68 | Kepala tukang ¦ OH | 0.033 | OH | Review | Verify against product UX/business rules before exposing
Kolom | D69 | Mandor ¦ OH | 0.011 | OH | Review | Verify against product UX/business rules before exposing
Kolom | D71 | Paku 12 cm ¦ kg | 0.4 | kg | Review | Verify against product UX/business rules before exposing
Kolom | D72 | Minyak bekisting ¦ liter | 0.2 |  | Review | Verify against product UX/business rules before exposing
Kolom | D73 | Kayu balok 6/12 kelas II ¦ m3 | 0.00465 |  | Review | Verify against product UX/business rules before exposing
Kolom | D74 | Plywood 12 mm ¦ lbr | 0.12705 |  | Review | Verify against product UX/business rules before exposing
Kolom | D75 | Dolken kayu φ 8-10 panjang 400 cm ¦ btg | 0.65 |  | Review | Verify against product UX/business rules before exposing
Kolom | D80 | Pekerja ¦ OH | 1.65 | OH | Review | Verify against product UX/business rules before exposing
Kolom | D81 | Tukang batu ¦ OH | 0.275 | OH | Review | Verify against product UX/business rules before exposing
Kolom | D82 | Kepala tukang ¦ OH | 0.028 | OH | Review | Verify against product UX/business rules before exposing
Kolom | D83 | Mandor ¦ OH | 0.009 | OH | Review | Verify against product UX/business rules before exposing
Kolom | D85 | Semen Portland (PC) ¦ kg | 368 | kg | Review | Verify against product UX/business rules before exposing
Kolom | D86 | Pasir beton ¦ kg | 770 | kg | Review | Verify against product UX/business rules before exposing
Kolom | D87 | Batu split 2/3 ¦ kg | 1009 | kg | Review | Verify against product UX/business rules before exposing
Kolom | D88 | Air ¦ liter | 202 |  | Review | Verify against product UX/business rules before exposing
Kolom | D93 | Pekerja ¦ OH | 0.04 | OH | Review | Verify against product UX/business rules before exposing
Kolom | D94 | Mandor ¦ OH | 0.004 | OH | Review | Verify against product UX/business rules before exposing
Balok | D9 | P ¦ Panjang balok ¦ m | 3 | m | Likely input | Verify against product UX/business rules before exposing
Balok | L9 | m ¦ Pekerja | 1 |  | Likely input | Verify against product UX/business rules before exposing
Balok | Q9 | OH | 100000 |  | Likely input | Verify against product UX/business rules before exposing
Balok | D10 | b ¦ Lebar balok ¦ m | 0.2 | m | Likely input | Verify against product UX/business rules before exposing
Balok | L10 | m ¦ Tukang | 1 |  | Likely input | Verify against product UX/business rules before exposing
Balok | Q10 | OH | 145000 |  | Likely input | Verify against product UX/business rules before exposing
Balok | D11 | h ¦ Tinggi balok ¦ m | 0.3 | m | Likely input | Verify against product UX/business rules before exposing
Balok | L11 | m ¦ Kepala Tukang | 1 |  | Likely input | Verify against product UX/business rules before exposing
Balok | Q11 | OH | 175000 |  | Likely input | Verify against product UX/business rules before exposing
Balok | D12 | Jumlah balok ¦ unit | 5 | unit | Likely input | Verify against product UX/business rules before exposing
Balok | L12 | m ¦ Mandor | 1 |  | Likely input | Verify against product UX/business rules before exposing
Balok | Q12 | OH | 200000 |  | Likely input | Verify against product UX/business rules before exposing
Balok | D14 | Besi tulangan 1, Ø ¦ mm | 10 | mm | Likely input | Verify against product UX/business rules before exposing
Balok | D15 | Besi tulangan 2, Ø ¦ mm | 8 | mm | Likely input | Verify against product UX/business rules before exposing
Balok | Q15 | batang | 67800 |  | Likely input | Verify against product UX/business rules before exposing
Balok | D16 | Besi sengkang, Ø ¦ mm | 6 | mm | Likely input | Verify against product UX/business rules before exposing
Balok | Q16 | batang | 47500 |  | Likely input | Verify against product UX/business rules before exposing
Balok | D17 | Kawat beton, Ø ¦ mm | 1.2 | mm | Likely input | Verify against product UX/business rules before exposing
Balok | Q17 | batang | 36053 |  | Likely input | Verify against product UX/business rules before exposing
Balok | Q18 | kg | 18800 |  | Likely input | Verify against product UX/business rules before exposing
Balok | D19 | Jumlah besi tulangan 1 ¦ bh | 4 | bh | Likely input | Verify against product UX/business rules before exposing
Balok | Q19 | kg | 20500 |  | Likely input | Verify against product UX/business rules before exposing
Balok | D20 | Jumlah besi tulangan 2 ¦ bh | 2 | bh | Likely input | Verify against product UX/business rules before exposing
Balok | Q20 | liter | 9500 |  | Likely input | Verify against product UX/business rules before exposing
Balok | D21 | Jarak sengkang tumpuan ¦ cm | 15 | cm | Likely input | Verify against product UX/business rules before exposing
Balok | Q21 | m3 | 11950000 |  | Likely input | Verify against product UX/business rules before exposing
Balok | D22 | Jarak sengkang lapangan ¦ cm | 20 | cm | Likely input | Verify against product UX/business rules before exposing
Balok | Q22 | lembar | 167300 |  | Likely input | Verify against product UX/business rules before exposing
Balok | Q23 | batang | 35000 |  | Likely input | Verify against product UX/business rules before exposing
Balok | D24 | s ¦ Selimut beton ¦ cm | 2.5 | cm | Likely input | Verify against product UX/business rules before exposing
Balok | Q24 | sak | 65000 |  | Likely input | Verify against product UX/business rules before exposing
Balok | Q25 | m³ | 400000 |  | Likely input | Verify against product UX/business rules before exposing
Balok | D26 | Panjang kawat ikat ¦ m | 0.35 | m | Review | Verify against product UX/business rules before exposing
Balok | Q26 | m³ | 450000 |  | Review | Verify against product UX/business rules before exposing
Balok | D27 | Massa jenis besi, ρ ¦ kg/m³ | 7850 |  | Review | Verify against product UX/business rules before exposing
Balok | Q27 | liter | 200 |  | Review | Verify against product UX/business rules before exposing
Balok | D55 | Pekerja ¦ OH | 0.0016 | OH | Review | Verify against product UX/business rules before exposing
Balok | D56 | Tukang besi ¦ OH | 0.0016 | OH | Review | Verify against product UX/business rules before exposing
Balok | D57 | Kepala tukang ¦ OH | 0.00016 | OH | Review | Verify against product UX/business rules before exposing
Balok | D58 | Mandor ¦ OH | 0.00016 | OH | Review | Verify against product UX/business rules before exposing
Balok | D60 | Baja Tulangan Polos (BjTP) diameter < 12 mm ¦ kg | 1.02 | kg | Review | Verify against product UX/business rules before exposing
Balok | D61 | Kawat beton ¦ kg | 0.028 | kg | Review | Verify against product UX/business rules before exposing
Balok | D66 | Pekerja ¦ OH | 0.66 | OH | Review | Verify against product UX/business rules before exposing
Balok | D67 | Tukang kayu ¦ OH | 0.33 | OH | Review | Verify against product UX/business rules before exposing
Balok | D68 | Kepala tukang ¦ OH | 0.033 | OH | Review | Verify against product UX/business rules before exposing
Balok | D69 | Mandor ¦ OH | 0.011 | OH | Review | Verify against product UX/business rules before exposing
Balok | D71 | Paku 12 cm ¦ kg | 0.4 | kg | Review | Verify against product UX/business rules before exposing
Balok | D72 | Minyak bekisting ¦ ltr | 0.2 |  | Review | Verify against product UX/business rules before exposing
Balok | D73 | Kayu balok 6/12 kelas II ¦ m3 | 0.00558 |  | Review | Verify against product UX/business rules before exposing
Balok | D74 | Plywood 12 mm ¦ lbr | 0.12705 |  | Review | Verify against product UX/business rules before exposing
Balok | D75 | Dolken kayu φ 8-10 panjang 400 cm ¦ btg | 0.65 |  | Review | Verify against product UX/business rules before exposing
Balok | D80 | Pekerja ¦ OH | 1.65 | OH | Review | Verify against product UX/business rules before exposing
Balok | D81 | Tukang batu ¦ OH | 0.275 | OH | Review | Verify against product UX/business rules before exposing
Balok | D82 | Kepala tukang ¦ OH | 0.028 | OH | Review | Verify against product UX/business rules before exposing
Balok | D83 | Mandor ¦ OH | 0.009 | OH | Review | Verify against product UX/business rules before exposing
Balok | D85 | Semen Portland (PC) ¦ kg | 368 | kg | Review | Verify against product UX/business rules before exposing
Balok | D86 | Pasir beton ¦ kg | 770 | kg | Review | Verify against product UX/business rules before exposing
Balok | D87 | Batu split 2/3 ¦ kg | 1009 | kg | Review | Verify against product UX/business rules before exposing
Balok | D88 | Air ¦ liter | 202 |  | Review | Verify against product UX/business rules before exposing
Balok | D93 | Pekerja ¦ OH | 0.04 | OH | Review | Verify against product UX/business rules before exposing
Balok | D94 | Mandor ¦ OH | 0.004 | OH | Review | Verify against product UX/business rules before exposing
Bata Ringan | D9 | Pi ¦ Panjang dinding interior ¦ m | 36 | m | Likely input | Verify against product UX/business rules before exposing
Bata Ringan | H9 | T2 ¦ Tinggi ampig ¦ m | 2.3 | m | Likely input | Verify against product UX/business rules before exposing
Bata Ringan | K9 | m ¦ Pekerja | 1 |  | Likely input | Verify against product UX/business rules before exposing
Bata Ringan | P9 | OH | 100000 |  | Likely input | Verify against product UX/business rules before exposing
Bata Ringan | D10 | Pe ¦ Panjang dinding eksterior ¦ m | 39 | m | Likely input | Verify against product UX/business rules before exposing
Bata Ringan | H10 | a2 ¦ Lebar alas ¦ m | 9 | m | Likely input | Verify against product UX/business rules before exposing
Bata Ringan | K10 | m ¦ Tukang | 1 |  | Likely input | Verify against product UX/business rules before exposing
Bata Ringan | P10 | OH | 145000 |  | Likely input | Verify against product UX/business rules before exposing
Bata Ringan | D11 | T ¦ Tinggi dinding ¦ m | 3.8 | m | Likely input | Verify against product UX/business rules before exposing
Bata Ringan | H11 | Jumlah ampig ¦ set | 2 | set | Likely input | Verify against product UX/business rules before exposing
Bata Ringan | K11 | set ¦ Kepala Tukang | 1 |  | Likely input | Verify against product UX/business rules before exposing
Bata Ringan | P11 | OH | 175000 |  | Likely input | Verify against product UX/business rules before exposing
Bata Ringan | K12 | Mandor | 1 |  | Likely input | Verify against product UX/business rules before exposing
Bata Ringan | P12 | OH | 200000 |  | Likely input | Verify against product UX/business rules before exposing
Bata Ringan | D13 | a ¦ Tinggi kusen pintu ¦ m | 2.1 | m | Likely input | Verify against product UX/business rules before exposing
Bata Ringan | H13 | m ¦ Tinggi kusen jendela ¦ m | 1.5 | m | Likely input | Verify against product UX/business rules before exposing
Bata Ringan | D14 | b ¦ Lebar kusen pintu ¦ m | 0.9 | m | Likely input | Verify against product UX/business rules before exposing
Bata Ringan | H14 | m1 ¦ Lebar kusen jendela ¦ m | 0.7 | m | Likely input | Verify against product UX/business rules before exposing
Bata Ringan | K14 | m ¦ Pasangan Bata Ringan Tebal 7,5 cm | 1 |  | Likely input | Verify against product UX/business rules before exposing
Bata Ringan | D15 | Jumlah pintu ¦ unit | 6 | unit | Likely input | Verify against product UX/business rules before exposing
Bata Ringan | H15 | Jumlah jendela ¦ unit | 7 | unit | Likely input | Verify against product UX/business rules before exposing
Bata Ringan | P15 | buah | 8500 |  | Likely input | Verify against product UX/business rules before exposing
Bata Ringan | P16 | sak | 74000 |  | Likely input | Verify against product UX/business rules before exposing
Bata Ringan | D17 | x ¦ Lebar Bouven ¦ m | 0.2 | m | Likely input | Verify against product UX/business rules before exposing
Bata Ringan | H17 | x1 ¦ Luasan pengurang 1 ¦ m² | 0 | m² | Likely input | Verify against product UX/business rules before exposing
Bata Ringan | D18 | y ¦ Tinggi Bouven ¦ m | 0.3 | m | Likely input | Verify against product UX/business rules before exposing
Bata Ringan | H18 | x2 ¦ Luasan pengurang 2 ¦ m² | 0 | m² | Likely input | Verify against product UX/business rules before exposing
Bata Ringan | K18 | m² ¦ Pasangan Bata Ringan Tebal 10 cm | 0 |  | Likely input | Verify against product UX/business rules before exposing
Bata Ringan | D19 | Jumlah Bouven ¦ unit ¦ x3 | 26 | unit | Likely input | Verify against product UX/business rules before exposing
Bata Ringan | H19 | x3 ¦ Luasan pengurang 3 ¦ m² | 0 | m² | Likely input | Verify against product UX/business rules before exposing
Bata Ringan | P19 | buah | 11000 |  | Likely input | Verify against product UX/business rules before exposing
Bata Ringan | P20 | sak | 74000 |  | Likely input | Verify against product UX/business rules before exposing
Bata Ringan | K22 | Pasangan bata Ringan Tebal 20 cm | 0 |  | Likely input | Verify against product UX/business rules before exposing
Bata Ringan | P23 | buah | 20000 |  | Likely input | Verify against product UX/business rules before exposing
Bata Ringan | P24 | sak | 74000 |  | Likely input | Verify against product UX/business rules before exposing
Bata Ringan | D56 | Pekerja ¦ OH | 0.1677 | OH | Review | Verify against product UX/business rules before exposing
Bata Ringan | D57 | Tukang batu ¦ OH | 0.0833 | OH | Review | Verify against product UX/business rules before exposing
Bata Ringan | D58 | Kepala tukang ¦ OH | 0.0083 | OH | Review | Verify against product UX/business rules before exposing
Bata Ringan | D59 | Mandor ¦ OH | 0.0028 | OH | Review | Verify against product UX/business rules before exposing
Bata Ringan | D61 | Bata ringan tebal 7,5 cm ¦ bh | 8.75 | bh | Review | Verify against product UX/business rules before exposing
Bata Ringan | D62 | Mortar siap pakai ¦ kg | 2.571 | kg | Review | Verify against product UX/business rules before exposing
Bata Ringan | D67 | Pekerja ¦ OH | 0.1677 | OH | Review | Verify against product UX/business rules before exposing
Bata Ringan | D68 | Tukang batu ¦ OH | 0.0833 | OH | Review | Verify against product UX/business rules before exposing
Bata Ringan | D69 | Kepala tukang ¦ OH | 0.0083 | OH | Review | Verify against product UX/business rules before exposing
Bata Ringan | D70 | Mandor ¦ OH | 0.0028 | OH | Review | Verify against product UX/business rules before exposing
Bata Ringan | D72 | Bata ringan tebal 10 cm ¦ bh | 8.75 | bh | Review | Verify against product UX/business rules before exposing
Bata Ringan | D73 | Mortar siap pakai ¦ kg | 3.429 | kg | Review | Verify against product UX/business rules before exposing
Bata Ringan | D78 | Pekerja ¦ OH | 0.25 | OH | Review | Verify against product UX/business rules before exposing
Bata Ringan | D79 | Tukang batu ¦ OH | 0.125 | OH | Review | Verify against product UX/business rules before exposing
Bata Ringan | D80 | Kepala tukang ¦ OH | 0.0125 | OH | Review | Verify against product UX/business rules before exposing
Bata Ringan | D81 | Mandor ¦ OH | 0.0042 | OH | Review | Verify against product UX/business rules before exposing
Bata Ringan | D83 | Bata ringan tebal 20 cm ¦ bh | 8.75 | bh | Review | Verify against product UX/business rules before exposing
Bata Ringan | D84 | Mortar siap pakai ¦ kg | 6.857 | kg | Review | Verify against product UX/business rules before exposing
Bata Merah | D9 | Pi ¦ Panjang dinding interior ¦ m | 36 | m | Likely input | Verify against product UX/business rules before exposing
Bata Merah | H9 | T2 ¦ Tinggi ampig ¦ m | 2.3 | m | Likely input | Verify against product UX/business rules before exposing
Bata Merah | K9 | m ¦ Pekerja | 1 |  | Likely input | Verify against product UX/business rules before exposing
Bata Merah | P9 | OH | 100000 |  | Likely input | Verify against product UX/business rules before exposing
Bata Merah | D10 | Pe ¦ Panjang dinding eksterior ¦ m | 39 | m | Likely input | Verify against product UX/business rules before exposing
Bata Merah | H10 | a2 ¦ Lebar alas ¦ m | 9 | m | Likely input | Verify against product UX/business rules before exposing
Bata Merah | K10 | m ¦ Tukang | 1 |  | Likely input | Verify against product UX/business rules before exposing
Bata Merah | P10 | OH | 145000 |  | Likely input | Verify against product UX/business rules before exposing
Bata Merah | D11 | T ¦ Tinggi dinding ¦ m | 3.8 | m | Likely input | Verify against product UX/business rules before exposing
Bata Merah | H11 | Jumlah ampig ¦ set | 2 | set | Likely input | Verify against product UX/business rules before exposing
Bata Merah | K11 | set ¦ Kepala Tukang | 1 |  | Likely input | Verify against product UX/business rules before exposing
Bata Merah | P11 | OH | 175000 |  | Likely input | Verify against product UX/business rules before exposing
Bata Merah | K12 | Mandor | 1 |  | Likely input | Verify against product UX/business rules before exposing
Bata Merah | P12 | OH | 200000 |  | Likely input | Verify against product UX/business rules before exposing
Bata Merah | D13 | a ¦ Tinggi kusen pintu ¦ m | 2.1 | m | Likely input | Verify against product UX/business rules before exposing
Bata Merah | H13 | m ¦ Tinggi kusen jendela ¦ m | 1.5 | m | Likely input | Verify against product UX/business rules before exposing
Bata Merah | D14 | b ¦ Lebar kusen pintu ¦ m | 0.9 | m | Likely input | Verify against product UX/business rules before exposing
Bata Merah | H14 | m1 ¦ Lebar kusen jendela ¦ m | 0.7 | m | Likely input | Verify against product UX/business rules before exposing
Bata Merah | K14 | m ¦ Pasangan Bata Merah Campuran 1SP : 3PP | 1 |  | Likely input | Verify against product UX/business rules before exposing
Bata Merah | D15 | Jumlah pintu ¦ unit | 6 | unit | Likely input | Verify against product UX/business rules before exposing
Bata Merah | H15 | Jumlah jendela ¦ unit | 7 | unit | Likely input | Verify against product UX/business rules before exposing
Bata Merah | P15 | buah | 700 |  | Likely input | Verify against product UX/business rules before exposing
Bata Merah | P16 | sak | 65000 |  | Likely input | Verify against product UX/business rules before exposing
Bata Merah | D17 | x ¦ Lebar Bouven ¦ m | 0.2 | m | Likely input | Verify against product UX/business rules before exposing
Bata Merah | H17 | x1 ¦ Luasan pengurang 1 ¦ m² | 0 | m² | Likely input | Verify against product UX/business rules before exposing
Bata Merah | P17 | m³ | 275000 |  | Likely input | Verify against product UX/business rules before exposing
Bata Merah | D18 | y ¦ Tinggi Bouven ¦ m | 0.3 | m | Likely input | Verify against product UX/business rules before exposing
Bata Merah | H18 | x2 ¦ Luasan pengurang 2 ¦ m² | 0 | m² | Likely input | Verify against product UX/business rules before exposing
Bata Merah | K18 | m² ¦ Pasangan Bata Merah Campuran 1SP : 4PP | 0 |  | Likely input | Verify against product UX/business rules before exposing
Bata Merah | D19 | Jumlah Bouven ¦ unit ¦ x3 | 26 | unit | Likely input | Verify against product UX/business rules before exposing
Bata Merah | H19 | x3 ¦ Luasan pengurang 3 ¦ m² | 0 | m² | Likely input | Verify against product UX/business rules before exposing
Bata Merah | P19 | buah | 700 |  | Likely input | Verify against product UX/business rules before exposing
Bata Merah | P20 | sak | 65000 |  | Likely input | Verify against product UX/business rules before exposing
Bata Merah | P21 | m³ | 275000 |  | Likely input | Verify against product UX/business rules before exposing
Bata Merah | K22 | Pasangan Bata Merah Campuran 1SP : 5PP | 0 |  | Likely input | Verify against product UX/business rules before exposing
Bata Merah | P23 | buah | 700 |  | Likely input | Verify against product UX/business rules before exposing
Bata Merah | P24 | sak | 65000 |  | Likely input | Verify against product UX/business rules before exposing
Bata Merah | P25 | m³ | 275000 |  | Likely input | Verify against product UX/business rules before exposing
Bata Merah | D56 | Pekerja ¦ OH | 0.2 | OH | Review | Verify against product UX/business rules before exposing
Bata Merah | D57 | Tukang batu ¦ OH | 0.1 | OH | Review | Verify against product UX/business rules before exposing
Bata Merah | D58 | Kepala tukang ¦ OH | 0.01 | OH | Review | Verify against product UX/business rules before exposing
Bata Merah | D59 | Mandor ¦ OH | 0.0033 | OH | Review | Verify against product UX/business rules before exposing
Bata Merah | D61 | Bata merah ¦ bh | 71.91 | bh | Review | Verify against product UX/business rules before exposing
Bata Merah | D62 | Semen portland (pc) ¦ kg | 14.37 | kg | Review | Verify against product UX/business rules before exposing
Bata Merah | D63 | Pasir pasang (quarry - lokasi pekerjaan) ¦ m3 | 0.04 |  | Review | Verify against product UX/business rules before exposing
Bata Merah | D68 | Pekerja ¦ OH | 0.2 | OH | Review | Verify against product UX/business rules before exposing
Bata Merah | D69 | Tukang batu ¦ OH | 0.1 | OH | Review | Verify against product UX/business rules before exposing
Bata Merah | D70 | Kepala tukang ¦ OH | 0.01 | OH | Review | Verify against product UX/business rules before exposing
Bata Merah | D71 | Mandor ¦ OH | 0.0033 | OH | Review | Verify against product UX/business rules before exposing
Bata Merah | D73 | Bata merah ¦ bh | 71.91 | bh | Review | Verify against product UX/business rules before exposing
Bata Merah | D74 | Semen portland (pc) ¦ kg | 11.5 | kg | Review | Verify against product UX/business rules before exposing
Bata Merah | D75 | Pasir pasang (quarry - lokasi pekerjaan) ¦ m3 | 0.043 |  | Review | Verify against product UX/business rules before exposing
Bata Merah | D80 | Pekerja ¦ OH | 0.2 | OH | Review | Verify against product UX/business rules before exposing
Bata Merah | D81 | Tukang batu ¦ OH | 0.1 | OH | Review | Verify against product UX/business rules before exposing
Bata Merah | D82 | Kepala tukang ¦ OH | 0.01 | OH | Review | Verify against product UX/business rules before exposing
Bata Merah | D83 | Mandor ¦ OH | 0.0033 | OH | Review | Verify against product UX/business rules before exposing
Bata Merah | D85 | Bata merah ¦ bh | 71.91 | bh | Review | Verify against product UX/business rules before exposing
Bata Merah | D86 | Semen portland (pc) ¦ kg | 9.68 | kg | Review | Verify against product UX/business rules before exposing
Bata Merah | D87 | Pasir pasang (quarry - lokasi pekerjaan) ¦ m3 | 0.045 |  | Review | Verify against product UX/business rules before exposing
Batako | D9 | Pi ¦ Panjang dinding interior ¦ m | 36 | m | Likely input | Verify against product UX/business rules before exposing
Batako | H9 | T2 ¦ Tinggi ampig ¦ m | 2.3 | m | Likely input | Verify against product UX/business rules before exposing
Batako | K9 | m ¦ Pekerja | 1 |  | Likely input | Verify against product UX/business rules before exposing
Batako | P9 | OH | 100000 |  | Likely input | Verify against product UX/business rules before exposing
Batako | D10 | Pe ¦ Panjang dinding eksterior ¦ m | 39 | m | Likely input | Verify against product UX/business rules before exposing
Batako | H10 | a2 ¦ Lebar alas ¦ m | 9 | m | Likely input | Verify against product UX/business rules before exposing
Batako | K10 | m ¦ Tukang | 1 |  | Likely input | Verify against product UX/business rules before exposing
Batako | P10 | OH | 145000 |  | Likely input | Verify against product UX/business rules before exposing
Batako | D11 | T ¦ Tinggi dinding ¦ m | 3.8 | m | Likely input | Verify against product UX/business rules before exposing
Batako | H11 | Jumlah ampig ¦ set | 2 | set | Likely input | Verify against product UX/business rules before exposing
Batako | K11 | set ¦ Kepala Tukang | 1 |  | Likely input | Verify against product UX/business rules before exposing
Batako | P11 | OH | 175000 |  | Likely input | Verify against product UX/business rules before exposing
Batako | K12 | Mandor | 1 |  | Likely input | Verify against product UX/business rules before exposing
Batako | P12 | OH | 200000 |  | Likely input | Verify against product UX/business rules before exposing
Batako | D13 | a ¦ Tinggi kusen pintu ¦ m | 2.1 | m | Likely input | Verify against product UX/business rules before exposing
Batako | H13 | m ¦ Tinggi kusen jendela ¦ m | 1.5 | m | Likely input | Verify against product UX/business rules before exposing
Batako | D14 | b ¦ Lebar kusen pintu ¦ m | 0.9 | m | Likely input | Verify against product UX/business rules before exposing
Batako | H14 | m1 ¦ Lebar kusen jendela ¦ m | 0.7 | m | Likely input | Verify against product UX/business rules before exposing
Batako | K14 | m ¦ Pasangan Dinding Batako Campuran 1SP : 3PP | 1 |  | Likely input | Verify against product UX/business rules before exposing
Batako | D15 | Jumlah pintu ¦ unit | 6 | unit | Likely input | Verify against product UX/business rules before exposing
Batako | H15 | Jumlah jendela ¦ unit | 7 | unit | Likely input | Verify against product UX/business rules before exposing
Batako | P15 | buah | 3000 |  | Likely input | Verify against product UX/business rules before exposing
Batako | P16 | sak | 65000 |  | Likely input | Verify against product UX/business rules before exposing
Batako | D17 | x ¦ Lebar Bouven ¦ m | 0.2 | m | Likely input | Verify against product UX/business rules before exposing
Batako | H17 | x1 ¦ Luasan pengurang 1 ¦ m² | 0 | m² | Likely input | Verify against product UX/business rules before exposing
Batako | P17 | m³ | 275000 |  | Likely input | Verify against product UX/business rules before exposing
Batako | D18 | y ¦ Tinggi Bouven ¦ m | 0.3 | m | Likely input | Verify against product UX/business rules before exposing
Batako | H18 | x2 ¦ Luasan pengurang 2 ¦ m² | 0 | m² | Likely input | Verify against product UX/business rules before exposing
Batako | P18 | batang | 47500 |  | Likely input | Verify against product UX/business rules before exposing
Batako | D19 | Jumlah Bouven ¦ unit ¦ x3 | 26 | unit | Likely input | Verify against product UX/business rules before exposing
Batako | H19 | x3 ¦ Luasan pengurang 3 ¦ m² | 0 | m² | Likely input | Verify against product UX/business rules before exposing
Batako | K20 | Pasangan Dinding Batako Campuran 1SP : 4PP | 0 |  | Likely input | Verify against product UX/business rules before exposing
Batako | P21 | buah | 3000 |  | Likely input | Verify against product UX/business rules before exposing
Batako | P22 | sak | 65000 |  | Likely input | Verify against product UX/business rules before exposing
Batako | P23 | m³ | 275000 |  | Likely input | Verify against product UX/business rules before exposing
Batako | P24 | batang | 47500 |  | Likely input | Verify against product UX/business rules before exposing
Batako | D56 | Pekerja ¦ OH | 0.1818 | OH | Review | Verify against product UX/business rules before exposing
Batako | D57 | Tukang batu ¦ OH | 0.0909 | OH | Review | Verify against product UX/business rules before exposing
Batako | D58 | Kepala tukang ¦ OH | 0.0091 | OH | Review | Verify against product UX/business rules before exposing
Batako | D59 | Mandor ¦ OH | 0.003 | OH | Review | Verify against product UX/business rules before exposing
Batako | D61 | Batako 20x40x10 cm ¦ bh | 14 | bh | Review | Verify against product UX/business rules before exposing
Batako | D62 | Semen portland (pc) ¦ kg | 30.95 | kg | Review | Verify against product UX/business rules before exposing
Batako | D63 | Pasir pasang (quarry - lokasi pekerjaan) ¦ m3 | 0.0091 |  | Review | Verify against product UX/business rules before exposing
Batako | D64 | Besi angkur diameter 8 ¦ kg | 0.28 | kg | Review | Verify against product UX/business rules before exposing
Batako | D69 | Pekerja ¦ OH | 0.1667 | OH | Review | Verify against product UX/business rules before exposing
Batako | D70 | Tukang batu ¦ OH | 0.0833 | OH | Review | Verify against product UX/business rules before exposing
Batako | D71 | Kepala tukang ¦ OH | 0.0083 | OH | Review | Verify against product UX/business rules before exposing
Batako | D72 | Mandor ¦ OH | 0.0028 | OH | Review | Verify against product UX/business rules before exposing
Batako | D74 | Batako 20x40x10 cm ¦ bh | 14 | bh | Review | Verify against product UX/business rules before exposing
Batako | D75 | Semen portland (pc) ¦ kg | 24.26 | kg | Review | Verify against product UX/business rules before exposing
Batako | D76 | Pasir pasang (quarry - lokasi pekerjaan) ¦ m3 | 0.0072 |  | Review | Verify against product UX/business rules before exposing
Batako | D77 | Besi angkur diameter 8 ¦ kg | 0.28 | kg | Review | Verify against product UX/business rules before exposing
Pintu & Jendela | D9 | L ¦ Lebar kusen pintu ¦ m | 0.9 | m | Likely input | Verify against product UX/business rules before exposing
Pintu & Jendela | H9 | L ¦ Lebar kusen pintu ¦ m | 1.2 | m | Likely input | Verify against product UX/business rules before exposing
Pintu & Jendela | K9 | m ¦ Pekerja | 1 |  | Likely input | Verify against product UX/business rules before exposing
Pintu & Jendela | P9 | OH | 100000 |  | Likely input | Verify against product UX/business rules before exposing
Pintu & Jendela | D10 | T ¦ Tinggi kusen pintu ¦ m | 2.05 | m | Likely input | Verify against product UX/business rules before exposing
Pintu & Jendela | H10 | T ¦ Tinggi kusen pintu ¦ m | 2.05 | m | Likely input | Verify against product UX/business rules before exposing
Pintu & Jendela | K10 | m ¦ Tukang | 1 |  | Likely input | Verify against product UX/business rules before exposing
Pintu & Jendela | P10 | OH | 145000 |  | Likely input | Verify against product UX/business rules before exposing
Pintu & Jendela | D11 | Jumlah pintu single ¦ unit | 1 | unit | Likely input | Verify against product UX/business rules before exposing
Pintu & Jendela | H11 | Jumlah pintu double ¦ unit | 1 | unit | Likely input | Verify against product UX/business rules before exposing
Pintu & Jendela | K11 | unit ¦ Kepala Tukang | 1 |  | Likely input | Verify against product UX/business rules before exposing
Pintu & Jendela | P11 | OH | 175000 |  | Likely input | Verify against product UX/business rules before exposing
Pintu & Jendela | K12 | Mandor | 1 |  | Likely input | Verify against product UX/business rules before exposing
Pintu & Jendela | P12 | OH | 200000 |  | Likely input | Verify against product UX/business rules before exposing
Pintu & Jendela | D13 | L ¦ Lebar kusen jendela ¦ m | 0.7 | m | Likely input | Verify against product UX/business rules before exposing
Pintu & Jendela | H13 | L ¦ Lebar kusen jendela ¦ m | 1.15 | m | Likely input | Verify against product UX/business rules before exposing
Pintu & Jendela | D14 | T ¦ Tinggi kusen jendela ¦ m | 1.4 | m | Likely input | Verify against product UX/business rules before exposing
Pintu & Jendela | H14 | T ¦ Tinggi kusen jendela ¦ m | 1.4 | m | Likely input | Verify against product UX/business rules before exposing
Pintu & Jendela | K14 | m ¦ Kusen Pintu & Jendela Kayu Kelas 1, uk. 6x12 cm | 0 |  | Likely input | Verify against product UX/business rules before exposing
Pintu & Jendela | D15 | Jumlah jendela single ¦ unit | 1 | unit | Likely input | Verify against product UX/business rules before exposing
Pintu & Jendela | H15 | Jumlah jendela double ¦ unit | 1 | unit | Likely input | Verify against product UX/business rules before exposing
Pintu & Jendela | P15 | m³ | 25000000 |  | Likely input | Verify against product UX/business rules before exposing
Pintu & Jendela | P16 | kg | 25000 |  | Likely input | Verify against product UX/business rules before exposing
Pintu & Jendela | D17 | L ¦ Lebar daun pintu ¦ m | 0.8 | m | Likely input | Verify against product UX/business rules before exposing
Pintu & Jendela | H17 | L ¦ Lebar daun pintu ¦ m | 1.1 | m | Likely input | Verify against product UX/business rules before exposing
Pintu & Jendela | P17 | kg | 16400 |  | Likely input | Verify against product UX/business rules before exposing
Pintu & Jendela | D18 | T ¦ Tinggi daun pintu ¦ m | 2 | m | Likely input | Verify against product UX/business rules before exposing
Pintu & Jendela | H18 | T ¦ Tinggi daun pintu ¦ m | 2 | m | Likely input | Verify against product UX/business rules before exposing
Pintu & Jendela | K18 | m ¦ Kusen Pintu & Jendela Kayu Kelas 1, uk. 6x15 cm | 1 |  | Likely input | Verify against product UX/business rules before exposing
Pintu & Jendela | D19 | Jumlah pintu single ¦ unit | 1 | unit | Likely input | Verify against product UX/business rules before exposing
Pintu & Jendela | H19 | Jumlah pintu double ¦ unit | 1 | unit | Likely input | Verify against product UX/business rules before exposing
Pintu & Jendela | P19 | m³ | 25000000 |  | Likely input | Verify against product UX/business rules before exposing
Pintu & Jendela | P20 | kg | 25000 |  | Likely input | Verify against product UX/business rules before exposing
Pintu & Jendela | P21 | kg | 16400 |  | Likely input | Verify against product UX/business rules before exposing
Pintu & Jendela | K22 | Kusen Pintu & Jendela Aluminium | 0 |  | Likely input | Verify against product UX/business rules before exposing
Pintu & Jendela | P23 |  | 130000 |  | Likely input | Verify against product UX/business rules before exposing
Pintu & Jendela | P24 | buah | 1600 |  | Likely input | Verify against product UX/business rules before exposing
Pintu & Jendela | P25 | tube | 33100 |  | Likely input | Verify against product UX/business rules before exposing
Pintu & Jendela | K26 | m¹ ¦ Daun Panel Pintu Kayu Kelas 1 | 1 |  | Review | Verify against product UX/business rules before exposing
Pintu & Jendela | P27 | m³ | 11950000 |  | Review | Verify against product UX/business rules before exposing
Pintu & Jendela | P28 | kg | 16400 |  | Review | Verify against product UX/business rules before exposing
Pintu & Jendela | D56 | Pekerja ¦ OH | 0.2857 | OH | Review | Verify against product UX/business rules before exposing
Pintu & Jendela | D57 | Tukang kayu ¦ OH | 0.1429 | OH | Review | Verify against product UX/business rules before exposing
Pintu & Jendela | D58 | Kepala tukang ¦ OH | 0.0143 | OH | Review | Verify against product UX/business rules before exposing
Pintu & Jendela | D59 | Mandor ¦ OH | 0.0048 | OH | Review | Verify against product UX/business rules before exposing
Pintu & Jendela | D61 | Kayu balok 6/12 kelas I ¦ m3 | 0.0086 |  | Review | Verify against product UX/business rules before exposing
Pintu & Jendela | D62 | Paku 10 cm ¦ kg | 0.1276 | kg | Review | Verify against product UX/business rules before exposing
Pintu & Jendela | D63 | Lem Kayu ¦ kg | 1 | kg | Review | Verify against product UX/business rules before exposing
Pintu & Jendela | D68 | Pekerja ¦ OH | 0.2857 | OH | Review | Verify against product UX/business rules before exposing
Pintu & Jendela | D69 | Tukang kayu ¦ OH | 0.1429 | OH | Review | Verify against product UX/business rules before exposing
Pintu & Jendela | D70 | Kepala tukang ¦ OH | 0.0143 | OH | Review | Verify against product UX/business rules before exposing
Pintu & Jendela | D71 | Mandor ¦ OH | 0.0048 | OH | Review | Verify against product UX/business rules before exposing
Pintu & Jendela | D73 | Kayu balok 6/15 kelas I ¦ m3 | 0.0108 |  | Review | Verify against product UX/business rules before exposing
Pintu & Jendela | D74 | Paku 10 cm ¦ kg | 0.1276 | kg | Review | Verify against product UX/business rules before exposing
Pintu & Jendela | D75 | Lem Kayu ¦ kg | 1 | kg | Review | Verify against product UX/business rules before exposing
Pintu & Jendela | D80 | Pekerja ¦ OH | 0.043 | OH | Review | Verify against product UX/business rules before exposing
Pintu & Jendela | D81 | Tukang ¦ OH | 0.043 | OH | Review | Verify against product UX/business rules before exposing
Pintu & Jendela | D82 | Kepala tukang ¦ OH | 0.004 | OH | Review | Verify against product UX/business rules before exposing
Pintu & Jendela | D83 | Mandor ¦ OH | 0.001 | OH | Review | Verify against product UX/business rules before exposing
Pintu & Jendela | D85 | Profil aluminium ¦ m¹ | 1.1 | m¹ | Review | Verify against product UX/business rules before exposing
Pintu & Jendela | D86 | Skrup fixer ¦ bh | 2 | bh | Review | Verify against product UX/business rules before exposing
Pintu & Jendela | D87 | Sealant ¦ tube | 0.06 |  | Review | Verify against product UX/business rules before exposing
Pintu & Jendela | D92 | Pekerja ¦ OH | 1 | OH | Review | Verify against product UX/business rules before exposing
Pintu & Jendela | D93 | Tukang kayu ¦ OH | 3 | OH | Review | Verify against product UX/business rules before exposing
Pintu & Jendela | D94 | Kepala tukang ¦ OH | 0.3 | OH | Review | Verify against product UX/business rules before exposing
Pintu & Jendela | D95 | Mandor ¦ OH | 0.1 | OH | Review | Verify against product UX/business rules before exposing
Pintu & Jendela | D97 | Kayu papan kelas II ¦ m3 | 0.04 |  | Review | Verify against product UX/business rules before exposing
Pintu & Jendela | D98 | Lem Kayu ¦ kg | 0.5 | kg | Review | Verify against product UX/business rules before exposing
Atap Baja Ringan | D8 | L ¦ Lebar bangunan ¦ m | 8.2 | m | Likely input | Verify against product UX/business rules before exposing
Atap Baja Ringan | D9 | P ¦ Panjang bangunan ¦ m | 12 | m | Likely input | Verify against product UX/business rules before exposing
Atap Baja Ringan | L9 | m ¦ Pekerja | 1 |  | Likely input | Verify against product UX/business rules before exposing
Atap Baja Ringan | Q9 | OH | 100000 |  | Likely input | Verify against product UX/business rules before exposing
Atap Baja Ringan | U9 |  | 2 |  | Likely input | Verify against product UX/business rules before exposing
Atap Baja Ringan | D10 | V1 ¦ Tinggi kuda-kuda ¦ m | 2.367 | m | Likely input | Verify against product UX/business rules before exposing
Atap Baja Ringan | L10 | m ¦ Tukang | 1 |  | Likely input | Verify against product UX/business rules before exposing
Atap Baja Ringan | Q10 | OH | 145000 |  | Likely input | Verify against product UX/business rules before exposing
Atap Baja Ringan | L11 | Kepala Tukang | 1 |  | Likely input | Verify against product UX/business rules before exposing
Atap Baja Ringan | Q11 | OH | 175000 |  | Likely input | Verify against product UX/business rules before exposing
Atap Baja Ringan | D12 | OV ¦ Overstek lebar ¦ m | 1 | m | Likely input | Verify against product UX/business rules before exposing
Atap Baja Ringan | L12 | unit ¦ Mandor | 1 |  | Likely input | Verify against product UX/business rules before exposing
Atap Baja Ringan | Q12 | OH | 200000 |  | Likely input | Verify against product UX/business rules before exposing
Atap Baja Ringan | D13 | OV1 ¦ Overstek panjang ¦ m | 1 | m | Likely input | Verify against product UX/business rules before exposing
Atap Baja Ringan | D14 | H ¦ Jarak H1, H2, dst… ¦ m | 1 | m | Likely input | Verify against product UX/business rules before exposing
Atap Baja Ringan | D15 | Jarak antar reng ¦ m | 0.3 | m | Likely input | Verify against product UX/business rules before exposing
Atap Baja Ringan | Q15 | btg | 73000 |  | Likely input | Verify against product UX/business rules before exposing
Atap Baja Ringan | D16 | Jarak kuda-kuda ¦ m | 1.2 | m | Likely input | Verify against product UX/business rules before exposing
Atap Baja Ringan | Q16 | bh | 200 |  | Likely input | Verify against product UX/business rules before exposing
Atap Baja Ringan | D17 | Lebar atap metal/lembar ¦ m² | 0.64 | m² | Likely input | Verify against product UX/business rules before exposing
Atap Baja Ringan | Q17 | bh | 500 |  | Likely input | Verify against product UX/business rules before exposing
Atap Baja Ringan | Q18 | btg | 32000 |  | Likely input | Verify against product UX/business rules before exposing
Atap Baja Ringan | Q19 | lembar | 54000 |  | Likely input | Verify against product UX/business rules before exposing
Atap Baja Ringan | Q20 | kg | 15000 |  | Likely input | Verify against product UX/business rules before exposing
Atap Baja Ringan | Q21 | bh | 25600 |  | Likely input | Verify against product UX/business rules before exposing
Atap Baja Ringan | Q22 | kg | 30000 |  | Likely input | Verify against product UX/business rules before exposing
Atap Baja Ringan | L23 | Lisplank GRC (L. 30 cm) | 1 |  | Likely input | Verify against product UX/business rules before exposing
Atap Baja Ringan | Q23 | m' | 23000 |  | Likely input | Verify against product UX/business rules before exposing
Atap Baja Ringan | L24 | Lisplank GRC (L. 20 cm) | 0 |  | Likely input | Verify against product UX/business rules before exposing
Atap Baja Ringan | Q24 | m' | 21000 |  | Likely input | Verify against product UX/business rules before exposing
Atap Baja Ringan | Q25 | kg | 18000 |  | Likely input | Verify against product UX/business rules before exposing
Atap Baja Ringan | P55 | Jumlah Batang H ¦ unit | 1 | unit | Review | Verify against product UX/business rules before exposing
Atap Baja Ringan | D56 | Pekerja ¦ OH | 0.0476 | OH | Review | Verify against product UX/business rules before exposing
Atap Baja Ringan | S56 | unit ¦ Dc | 2 |  | Review | Verify against product UX/business rules before exposing
Atap Baja Ringan | T56 | Dc | 2 | m | Review | Verify against product UX/business rules before exposing
Atap Baja Ringan | D57 | Tukang ¦ OH | 0.0238 | OH | Review | Verify against product UX/business rules before exposing
Atap Baja Ringan | T57 | Dc1 | 2 | m | Review | Verify against product UX/business rules before exposing
Atap Baja Ringan | D58 | Kepala Tukang ¦ OH | 0.0024 | OH | Review | Verify against product UX/business rules before exposing
Atap Baja Ringan | P58 | Jumlah Batang Dc ¦ unit | 2 | unit | Review | Verify against product UX/business rules before exposing
Atap Baja Ringan | D59 | Mandor ¦ OH | 0.0008 | OH | Review | Verify against product UX/business rules before exposing
Atap Baja Ringan | P59 | Overstek ¦ unit | 2 | unit | Review | Verify against product UX/business rules before exposing
Atap Baja Ringan | D61 | Pekerja ¦ OH | 0.0111 | OH | Review | Verify against product UX/business rules before exposing
Atap Baja Ringan | W61 | Jumlah Dudukan ¦ unit | 4 | unit | Review | Verify against product UX/business rules before exposing
Atap Baja Ringan | D62 | Tukang ¦ OH | 0.0111 | OH | Review | Verify against product UX/business rules before exposing
Atap Baja Ringan | W62 | Panjang Bracket ¦ m | 0.2 | m | Review | Verify against product UX/business rules before exposing
Atap Baja Ringan | D63 | Kepala Tukang ¦ OH | 0.0011 | OH | Review | Verify against product UX/business rules before exposing
Atap Baja Ringan | N63 | m | 1 | m | Review | Verify against product UX/business rules before exposing
Atap Baja Ringan | Q63 | m ¦ m | 10 | m | Review | Verify against product UX/business rules before exposing
Atap Baja Ringan | D64 | Mandor ¦ OH | 0.0004 | OH | Review | Verify against product UX/business rules before exposing
Atap Baja Ringan | N64 | m | 2 | m | Review | Verify against product UX/business rules before exposing
Atap Baja Ringan | Q64 | m ¦ m | 11 | m | Review | Verify against product UX/business rules before exposing
Atap Baja Ringan | N65 | m | 3 | m | Review | Verify against product UX/business rules before exposing
Atap Baja Ringan | Q65 | m ¦ m | 12 | m | Review | Verify against product UX/business rules before exposing
Atap Baja Ringan | D66 | Pekerja ¦ OH | 0.1333 | OH | Review | Verify against product UX/business rules before exposing
Atap Baja Ringan | N66 | m | 4 | m | Review | Verify against product UX/business rules before exposing
Atap Baja Ringan | Q66 | m ¦ m | 13 | m | Review | Verify against product UX/business rules before exposing
Atap Baja Ringan | W66 | Sambungan H ¦ x | 1 |  | Review | Verify against product UX/business rules before exposing
Atap Baja Ringan | Y66 | x | 0.5 | m | Review | Verify against product UX/business rules before exposing
Atap Baja Ringan | D67 | Tukang ¦ OH | 0.0667 | OH | Review | Verify against product UX/business rules before exposing
Atap Baja Ringan | N67 | m | 5 | m | Review | Verify against product UX/business rules before exposing
Atap Baja Ringan | Q67 | m ¦ m | 14 | m | Review | Verify against product UX/business rules before exposing
Atap Baja Ringan | Y67 | x | 0.1 | m | Review | Verify against product UX/business rules before exposing
Atap Baja Ringan | D68 | Kepala Tukang ¦ OH | 0.0067 | OH | Review | Verify against product UX/business rules before exposing
Atap Baja Ringan | N68 | m | 6 | m | Review | Verify against product UX/business rules before exposing
Atap Baja Ringan | Q68 | m ¦ m | 15 | m | Review | Verify against product UX/business rules before exposing
Atap Baja Ringan | Y68 | x | 0.1 | m | Review | Verify against product UX/business rules before exposing
Atap Baja Ringan | D69 | Mandor ¦ OH | 0.0022 | OH | Review | Verify against product UX/business rules before exposing
Atap Baja Ringan | N69 | m | 7 | m | Review | Verify against product UX/business rules before exposing
Atap Baja Ringan | Q69 | m ¦ m | 16 | m | Review | Verify against product UX/business rules before exposing
Atap Baja Ringan | Y69 | x | 0.1 | m | Review | Verify against product UX/business rules before exposing
Atap Baja Ringan | N70 | m | 8 | m | Review | Verify against product UX/business rules before exposing
Atap Baja Ringan | Q70 | m ¦ m | 17 | m | Review | Verify against product UX/business rules before exposing
Atap Baja Ringan | D71 | Pekerja ¦ OH | 0.25 | OH | Review | Verify against product UX/business rules before exposing
Atap Baja Ringan | N71 | m | 9 | m | Review | Verify against product UX/business rules before exposing
Atap Baja Ringan | Q71 | m ¦ m | 18 | m | Review | Verify against product UX/business rules before exposing
Atap Baja Ringan | D72 | Tukang ¦ OH | 0.15 | OH | Review | Verify against product UX/business rules before exposing
Atap Baja Ringan | D73 | Kepala Tukang ¦ OH | 0.015 | OH | Review | Verify against product UX/business rules before exposing
Atap Baja Ringan | D74 | Mandor ¦ OH | 0.005 | OH | Review | Verify against product UX/business rules before exposing
Atap Baja Ringan | D76 | Pekerja ¦ OH | 0.1 | OH | Review | Verify against product UX/business rules before exposing
Atap Baja Ringan | Z76 | x | 3 | bh | Review | Verify against product UX/business rules before exposing
Atap Baja Ringan | D77 | Tukang ¦ OH | 0.2 | OH | Review | Verify against product UX/business rules before exposing
Atap Baja Ringan | N77 | m | 1 | m | Review | Verify against product UX/business rules before exposing
Atap Baja Ringan | Q77 | m ¦ m | 10 | m | Review | Verify against product UX/business rules before exposing
Atap Baja Ringan | Z77 | x | 3 | bh | Review | Verify against product UX/business rules before exposing
Atap Baja Ringan | D78 | Kepala Tukang ¦ OH | 0.02 | OH | Review | Verify against product UX/business rules before exposing
Atap Baja Ringan | N78 | m | 2 | m | Review | Verify against product UX/business rules before exposing
Atap Baja Ringan | Q78 | m ¦ m | 11 | m | Review | Verify against product UX/business rules before exposing
Atap Baja Ringan | Z78 | x | 3 | bh | Review | Verify against product UX/business rules before exposing
Atap Baja Ringan | D79 | Mandor ¦ OH | 0.0067 | OH | Review | Verify against product UX/business rules before exposing
Atap Baja Ringan | N79 | m | 3 | m | Review | Verify against product UX/business rules before exposing
Atap Baja Ringan | Q79 | m ¦ m | 12 | m | Review | Verify against product UX/business rules before exposing
Atap Baja Ringan | Z79 | x | 3 | bh | Review | Verify against product UX/business rules before exposing
Atap Baja Ringan | N80 | m | 4 | m | Review | Verify against product UX/business rules before exposing
Atap Baja Ringan | Q80 | m ¦ m | 13 | m | Review | Verify against product UX/business rules before exposing
Atap Baja Ringan | Z80 | x | 3 | bh | Review | Verify against product UX/business rules before exposing
Atap Baja Ringan | N81 | m | 5 | m | Review | Verify against product UX/business rules before exposing
Atap Baja Ringan | Q81 | m ¦ m | 14 | m | Review | Verify against product UX/business rules before exposing
Atap Baja Ringan | D82 | Atap metal lembaran ¦ m² | 1.3 | m² | Review | Verify against product UX/business rules before exposing
Atap Baja Ringan | N82 | m | 6 | m | Review | Verify against product UX/business rules before exposing
Atap Baja Ringan | Q82 | m ¦ m | 15 | m | Review | Verify against product UX/business rules before exposing
Atap Baja Ringan | Z82 | x | 1 | bh | Review | Verify against product UX/business rules before exposing
Atap Baja Ringan | D83 | Paku 1 inch ¦ kg | 0.05 | kg | Review | Verify against product UX/business rules before exposing
Atap Baja Ringan | N83 | m | 7 | m | Review | Verify against product UX/business rules before exposing
Atap Baja Ringan | Q83 | m ¦ m | 16 | m | Review | Verify against product UX/business rules before exposing
Atap Baja Ringan | D84 | Nok genteng metal ¦ bh | 1.1 | bh | Review | Verify against product UX/business rules before exposing
Atap Baja Ringan | N84 | m | 8 | m | Review | Verify against product UX/business rules before exposing
Atap Baja Ringan | Q84 | m ¦ m | 17 | m | Review | Verify against product UX/business rules before exposing
Atap Baja Ringan | D85 | Paku sekrup ¦ kg | 0.05 | kg | Review | Verify against product UX/business rules before exposing
Atap Baja Ringan | N85 | m | 9 | m | Review | Verify against product UX/business rules before exposing
Atap Baja Ringan | Q85 | m ¦ m | 18 | m | Review | Verify against product UX/business rules before exposing
Atap Baja Ringan | D86 | Listplank GRC lebar 30 cm ¦ m¹ | 1.05 | m¹ | Review | Verify against product UX/business rules before exposing
Atap Baja Ringan | D87 | Listplank GRC lebar 20 cm ¦ m¹ | 1.05 | m¹ | Review | Verify against product UX/business rules before exposing
Atap Baja Ringan | D88 | Paku 2 inch ¦ kg | 0.05 | kg | Review | Verify against product UX/business rules before exposing
Atap Baja Ringan | N89 | m | 1 | m | Review | Verify against product UX/business rules before exposing
Atap Baja Ringan | Q89 | m ¦ m | 1 | m | Review | Verify against product UX/business rules before exposing
Atap Baja Ringan | N90 | m | 2 | m | Review | Verify against product UX/business rules before exposing
Atap Baja Ringan | Q90 | m ¦ m | 2 | m | Review | Verify against product UX/business rules before exposing
Atap Baja Ringan | N91 | m | 3 | m | Review | Verify against product UX/business rules before exposing
Atap Baja Ringan | Q91 | m ¦ m | 3 | m | Review | Verify against product UX/business rules before exposing
Atap Baja Ringan | N92 | m | 4 | m | Review | Verify against product UX/business rules before exposing
Atap Baja Ringan | Q92 | m ¦ m | 4 | m | Review | Verify against product UX/business rules before exposing
Atap Baja Ringan | N93 | m | 5 | m | Review | Verify against product UX/business rules before exposing
Atap Baja Ringan | Q93 | m ¦ m | 5 | m | Review | Verify against product UX/business rules before exposing
Atap Baja Ringan | N94 | m | 6 | m | Review | Verify against product UX/business rules before exposing
Atap Baja Ringan | Q94 | m ¦ m | 6 | m | Review | Verify against product UX/business rules before exposing
Atap Baja Ringan | N95 | m | 7 | m | Review | Verify against product UX/business rules before exposing
Atap Baja Ringan | Q95 | m ¦ m | 7 | m | Review | Verify against product UX/business rules before exposing
Atap Baja Ringan | N96 | m | 8 | m | Review | Verify against product UX/business rules before exposing
Atap Baja Ringan | Q96 | m ¦ m | 8 | m | Review | Verify against product UX/business rules before exposing
Atap Baja Ringan | N97 | m | 9 | m | Review | Verify against product UX/business rules before exposing
Atap Baja Ringan | Q97 | m ¦ m | 9 | m | Review | Verify against product UX/business rules before exposing
Plesteran & Acian | D9 | Pi ¦ Panjang dinding interior ¦ m | 36 | m | Likely input | Verify against product UX/business rules before exposing
Plesteran & Acian | H9 | T2 ¦ Tinggi ampig ¦ m | 2.3 | m | Likely input | Verify against product UX/business rules before exposing
Plesteran & Acian | K9 | m ¦ Pekerja | 1 |  | Likely input | Verify against product UX/business rules before exposing
Plesteran & Acian | P9 | OH | 100000 |  | Likely input | Verify against product UX/business rules before exposing
Plesteran & Acian | D10 | Pe ¦ Panjang dinding eksterior ¦ m | 39 | m | Likely input | Verify against product UX/business rules before exposing
Plesteran & Acian | H10 | a2 ¦ Lebar alas ¦ m | 9 | m | Likely input | Verify against product UX/business rules before exposing
Plesteran & Acian | K10 | m ¦ Tukang | 1 |  | Likely input | Verify against product UX/business rules before exposing
Plesteran & Acian | P10 | OH | 145000 |  | Likely input | Verify against product UX/business rules before exposing
Plesteran & Acian | D11 | T ¦ Tinggi dinding ¦ m | 3.8 | m | Likely input | Verify against product UX/business rules before exposing
Plesteran & Acian | H11 | Jumlah ampig ¦ set | 2 | set | Likely input | Verify against product UX/business rules before exposing
Plesteran & Acian | K11 | set ¦ Kepala Tukang | 1 |  | Likely input | Verify against product UX/business rules before exposing
Plesteran & Acian | P11 | OH | 175000 |  | Likely input | Verify against product UX/business rules before exposing
Plesteran & Acian | K12 | Mandor | 1 |  | Likely input | Verify against product UX/business rules before exposing
Plesteran & Acian | P12 | OH | 200000 |  | Likely input | Verify against product UX/business rules before exposing
Plesteran & Acian | D13 | a ¦ Tinggi kusen pintu ¦ m | 2.1 | m | Likely input | Verify against product UX/business rules before exposing
Plesteran & Acian | H13 | m ¦ Tinggi kusen jendela ¦ m | 1.5 | m | Likely input | Verify against product UX/business rules before exposing
Plesteran & Acian | D14 | b ¦ Lebar kusen pintu ¦ m | 0.9 | m | Likely input | Verify against product UX/business rules before exposing
Plesteran & Acian | H14 | m1 ¦ Lebar kusen jendela ¦ m | 0.7 | m | Likely input | Verify against product UX/business rules before exposing
Plesteran & Acian | K14 | m ¦ Pemasangan Plesteran Dinding 1SP : 3PP | 0 |  | Likely input | Verify against product UX/business rules before exposing
Plesteran & Acian | D15 | Jumlah pintu ¦ unit | 6 | unit | Likely input | Verify against product UX/business rules before exposing
Plesteran & Acian | H15 | Jumlah jendela ¦ unit | 7 | unit | Likely input | Verify against product UX/business rules before exposing
Plesteran & Acian | P15 | sak | 65000 |  | Likely input | Verify against product UX/business rules before exposing
Plesteran & Acian | P16 | m³ | 275000 |  | Likely input | Verify against product UX/business rules before exposing
Plesteran & Acian | D17 | x ¦ Lebar Bouven ¦ m | 0.2 | m | Likely input | Verify against product UX/business rules before exposing
Plesteran & Acian | H17 | x1 ¦ Luasan pengurang 1 ¦ m² | 0 | m² | Likely input | Verify against product UX/business rules before exposing
Plesteran & Acian | D18 | y ¦ Tinggi Bouven ¦ m | 0.3 | m | Likely input | Verify against product UX/business rules before exposing
Plesteran & Acian | H18 | x2 ¦ Luasan pengurang 2 ¦ m² | 0 | m² | Likely input | Verify against product UX/business rules before exposing
Plesteran & Acian | K18 | m² ¦ Pemasangan Plesteran Dinding 1SP : 4PP | 1 |  | Likely input | Verify against product UX/business rules before exposing
Plesteran & Acian | D19 | Jumlah Bouven ¦ unit ¦ x3 | 26 | unit | Likely input | Verify against product UX/business rules before exposing
Plesteran & Acian | H19 | x3 ¦ Luasan pengurang 3 ¦ m² | 0 | m² | Likely input | Verify against product UX/business rules before exposing
Plesteran & Acian | P19 | sak | 65000 |  | Likely input | Verify against product UX/business rules before exposing
Plesteran & Acian | P20 | m³ | 275000 |  | Likely input | Verify against product UX/business rules before exposing
Plesteran & Acian | K22 | Pemasangan Plesteran Dinding Semen Instan | 0 |  | Likely input | Verify against product UX/business rules before exposing
Plesteran & Acian | P23 | sak | 74000 |  | Likely input | Verify against product UX/business rules before exposing
Plesteran & Acian | K25 | m² ¦ Pemasangan Acian | 1 |  | Likely input | Verify against product UX/business rules before exposing
Plesteran & Acian | P26 | sak | 65000 |  | Review | Verify against product UX/business rules before exposing
Plesteran & Acian | D57 | Pekerja ¦ OH | 0.2 | OH | Review | Verify against product UX/business rules before exposing
Plesteran & Acian | D58 | Tukang batu ¦ OH | 0.1 | OH | Review | Verify against product UX/business rules before exposing
Plesteran & Acian | D59 | Kepala tukang ¦ OH | 0.01 | OH | Review | Verify against product UX/business rules before exposing
Plesteran & Acian | D60 | Mandor ¦ OH | 0.0033 | OH | Review | Verify against product UX/business rules before exposing
Plesteran & Acian | D62 | Semen portland ¦ kg | 7.776 | kg | Review | Verify against product UX/business rules before exposing
Plesteran & Acian | D63 | Pasir pasang ¦ m3 | 0.023 |  | Review | Verify against product UX/business rules before exposing
Plesteran & Acian | D68 | Pekerja ¦ OH | 0.2 | OH | Review | Verify against product UX/business rules before exposing
Plesteran & Acian | D69 | Tukang batu ¦ OH | 0.1 | OH | Review | Verify against product UX/business rules before exposing
Plesteran & Acian | D70 | Kepala tukang ¦ OH | 0.01 | OH | Review | Verify against product UX/business rules before exposing
Plesteran & Acian | D71 | Mandor ¦ OH | 0.0033 | OH | Review | Verify against product UX/business rules before exposing
Plesteran & Acian | D73 | Semen portland ¦ kg | 6.24 | kg | Review | Verify against product UX/business rules before exposing
Plesteran & Acian | D74 | Pasir pasang ¦ m3 | 0.024 |  | Review | Verify against product UX/business rules before exposing
Plesteran & Acian | D79 | Pekerja ¦ OH | 0.167 | OH | Review | Verify against product UX/business rules before exposing
Plesteran & Acian | D80 | Tukang batu ¦ OH | 0.083 | OH | Review | Verify against product UX/business rules before exposing
Plesteran & Acian | D81 | Kepala tukang ¦ OH | 0.0083 | OH | Review | Verify against product UX/business rules before exposing
Plesteran & Acian | D82 | Mandor ¦ OH | 0.0028 | OH | Review | Verify against product UX/business rules before exposing
Plesteran & Acian | D84 | Mortar siap pakai ¦ kg | 16.67 | kg | Review | Verify against product UX/business rules before exposing
Plesteran & Acian | D89 | Pekerja ¦ OH | 0.2 | OH | Review | Verify against product UX/business rules before exposing
Plesteran & Acian | D90 | Tukang batu ¦ OH | 0.1 | OH | Review | Verify against product UX/business rules before exposing
Plesteran & Acian | D91 | Kepala tukang ¦ OH | 0.01 | OH | Review | Verify against product UX/business rules before exposing
Plesteran & Acian | D92 | Mandor ¦ OH | 0.0033 | OH | Review | Verify against product UX/business rules before exposing
Plesteran & Acian | D94 | Semen portland ¦ kg | 3.25 | kg | Review | Verify against product UX/business rules before exposing
Penutup Lantai | D9 | Lantai utama ¦ m² ¦ P | 36 | m² | Likely input | Verify against product UX/business rules before exposing
Penutup Lantai | H9 | P ¦ Panjang granit ¦ cm | 60 | cm | Likely input | Verify against product UX/business rules before exposing
Penutup Lantai | K9 | cm ¦ Pekerja | 1 |  | Likely input | Verify against product UX/business rules before exposing
Penutup Lantai | P9 | OH | 100000 |  | Likely input | Verify against product UX/business rules before exposing
Penutup Lantai | D10 | Lantai toilet ¦ m² ¦ L | 39 | m² | Likely input | Verify against product UX/business rules before exposing
Penutup Lantai | H10 | L ¦ Lebar granit ¦ cm | 60 | cm | Likely input | Verify against product UX/business rules before exposing
Penutup Lantai | K10 | cm ¦ Tukang | 1 |  | Likely input | Verify against product UX/business rules before exposing
Penutup Lantai | P10 | OH | 145000 |  | Likely input | Verify against product UX/business rules before exposing
Penutup Lantai | D11 | Lantai teras ¦ m² | 3.8 | m² | Likely input | Verify against product UX/business rules before exposing
Penutup Lantai | K11 | m² ¦ Kepala Tukang | 1 |  | Likely input | Verify against product UX/business rules before exposing
Penutup Lantai | P11 | OH | 175000 |  | Likely input | Verify against product UX/business rules before exposing
Penutup Lantai | D12 | Lantai lainnya ¦ m² | 3.8 | m² | Likely input | Verify against product UX/business rules before exposing
Penutup Lantai | K12 | Mandor | 1 |  | Likely input | Verify against product UX/business rules before exposing
Penutup Lantai | P12 | OH | 200000 |  | Likely input | Verify against product UX/business rules before exposing
Penutup Lantai | H13 | P ¦ Panjang marmer ¦ cm | 60 | cm | Likely input | Verify against product UX/business rules before exposing
Penutup Lantai | H14 | L ¦ Lebar marmer ¦ cm | 60 | cm | Likely input | Verify against product UX/business rules before exposing
Penutup Lantai | K14 | cm ¦ Pemasangan Lantai Ubin Granit 1SP : 2PP | 1 |  | Likely input | Verify against product UX/business rules before exposing
Penutup Lantai | D15 | Panjang plint 1 ¦ m¹ | 17.1 | m¹ | Likely input | Verify against product UX/business rules before exposing
Penutup Lantai | P15 | buah | 120000 |  | Likely input | Verify against product UX/business rules before exposing
Penutup Lantai | D16 | Panjang plint 2 ¦ m¹ | 11.1 | m¹ | Likely input | Verify against product UX/business rules before exposing
Penutup Lantai | P16 | sak | 65000 |  | Likely input | Verify against product UX/business rules before exposing
Penutup Lantai | D17 | Panjang plint 3 ¦ m¹ ¦ P | 15.1 | m¹ | Likely input | Verify against product UX/business rules before exposing
Penutup Lantai | H17 | P ¦ Panjang keramik ¦ cm | 30 | cm | Likely input | Verify against product UX/business rules before exposing
Penutup Lantai | P17 | sak | 307000 |  | Likely input | Verify against product UX/business rules before exposing
Penutup Lantai | D18 | Panjang lainnya ¦ m¹ ¦ L | 6 | m¹ | Likely input | Verify against product UX/business rules before exposing
Penutup Lantai | H18 | L ¦ Lebar keramik ¦ cm | 30 | cm | Likely input | Verify against product UX/business rules before exposing
Penutup Lantai | P18 | m³ | 275000 |  | Likely input | Verify against product UX/business rules before exposing
Penutup Lantai | K19 | m² ¦ Pemasangan Lantai Teralux Marmer 1SP : 2PP | 0 |  | Likely input | Verify against product UX/business rules before exposing
Penutup Lantai | P20 | buah | 120000 |  | Likely input | Verify against product UX/business rules before exposing
Penutup Lantai | D21 | P ¦ Panjang plint ¦ cm | 60 | cm | Likely input | Verify against product UX/business rules before exposing
Penutup Lantai | P21 | sak | 65000 |  | Likely input | Verify against product UX/business rules before exposing
Penutup Lantai | D22 | L ¦ Lebar plint ¦ cm | 10 | cm | Likely input | Verify against product UX/business rules before exposing
Penutup Lantai | P22 | sak | 307000 |  | Likely input | Verify against product UX/business rules before exposing
Penutup Lantai | P23 | m³ | 275000 |  | Likely input | Verify against product UX/business rules before exposing
Penutup Lantai | K24 | m¹ ¦ Pemasangan Lantai Keramik 1SP : 2PP | 0 |  | Likely input | Verify against product UX/business rules before exposing
Penutup Lantai | P25 | buah | 44000 |  | Likely input | Verify against product UX/business rules before exposing
Penutup Lantai | P26 | sak | 65000 |  | Review | Verify against product UX/business rules before exposing
Penutup Lantai | P27 | sak | 307000 |  | Review | Verify against product UX/business rules before exposing
Penutup Lantai | P28 | m³ | 275000 |  | Review | Verify against product UX/business rules before exposing
Penutup Lantai | K29 | Pemasangan Plint 1SP : 2PP | 1 |  | Review | Verify against product UX/business rules before exposing
Penutup Lantai | P30 | buah | 18000 |  | Review | Verify against product UX/business rules before exposing
Penutup Lantai | P31 | sak | 65000 |  | Review | Verify against product UX/business rules before exposing
Penutup Lantai | P32 | sak | 307000 |  | Review | Verify against product UX/business rules before exposing
Penutup Lantai | P33 | m³ | 275000 |  | Review | Verify against product UX/business rules before exposing
Penutup Lantai | D62 | Semen portland (PC) ¦ kg | 13.632 | kg | Review | Verify against product UX/business rules before exposing
Penutup Lantai | D63 | Semen warna ¦ kg | 1.5 | kg | Review | Verify against product UX/business rules before exposing
Penutup Lantai | D64 | Pasir pasang (quarry - lokasi pekerjaan) ¦ m3 | 0.027 |  | Review | Verify against product UX/business rules before exposing
Penutup Lantai | D75 | Semen portland (PC) ¦ kg | 13.632 | kg | Review | Verify against product UX/business rules before exposing
Penutup Lantai | D76 | Semen warna ¦ kg | 1.5 | kg | Review | Verify against product UX/business rules before exposing
Penutup Lantai | D77 | Pasir pasang (quarry - lokasi pekerjaan) ¦ m3 | 0.027 |  | Review | Verify against product UX/business rules before exposing
Penutup Lantai | D88 | Semen portland (PC) ¦ kg | 13.632 | kg | Review | Verify against product UX/business rules before exposing
Penutup Lantai | D89 | Semen warna ¦ kg | 1.5 | kg | Review | Verify against product UX/business rules before exposing
Penutup Lantai | D90 | Pasir pasang (quarry - lokasi pekerjaan) ¦ m3 | 0.027 |  | Review | Verify against product UX/business rules before exposing
Penutup Lantai | D101 | Semen portland (PC) ¦ kg | 1.704 | kg | Review | Verify against product UX/business rules before exposing
Penutup Lantai | D102 | Semen warna ¦ kg | 0.188 | kg | Review | Verify against product UX/business rules before exposing
Penutup Lantai | D103 | Pasir pasang (quarry - lokasi pekerjaan) ¦ m3 | 0.003 |  | Review | Verify against product UX/business rules before exposing
Penutup Dinding | D9 | Luas dinding 1 ¦ m² ¦ P | 19.5 | m² | Likely input | Verify against product UX/business rules before exposing
Penutup Dinding | H9 | P ¦ Panjang homogeneous tile ¦ cm | 60 | cm | Likely input | Verify against product UX/business rules before exposing
Penutup Dinding | K9 | cm ¦ Pekerja | 1 |  | Likely input | Verify against product UX/business rules before exposing
Penutup Dinding | P9 | OH | 100000 |  | Likely input | Verify against product UX/business rules before exposing
Penutup Dinding | D10 | Luas dinding 2 ¦ m² ¦ L | 15 | m² | Likely input | Verify against product UX/business rules before exposing
Penutup Dinding | H10 | L ¦ Lebar homogeneous tile ¦ cm | 60 | cm | Likely input | Verify against product UX/business rules before exposing
Penutup Dinding | K10 | cm ¦ Tukang | 1 |  | Likely input | Verify against product UX/business rules before exposing
Penutup Dinding | P10 | OH | 145000 |  | Likely input | Verify against product UX/business rules before exposing
Penutup Dinding | D11 | Luas dinding 3 ¦ m² | 17 | m² | Likely input | Verify against product UX/business rules before exposing
Penutup Dinding | K11 | m² ¦ Kepala Tukang | 1 |  | Likely input | Verify against product UX/business rules before exposing
Penutup Dinding | P11 | OH | 175000 |  | Likely input | Verify against product UX/business rules before exposing
Penutup Dinding | D12 | Luas dinding lainnya ¦ m² | 10 | m² | Likely input | Verify against product UX/business rules before exposing
Penutup Dinding | K12 | Mandor | 1 |  | Likely input | Verify against product UX/business rules before exposing
Penutup Dinding | P12 | OH | 200000 |  | Likely input | Verify against product UX/business rules before exposing
Penutup Dinding | H13 | P ¦ Panjang dinding porselen ¦ cm | 20 | cm | Likely input | Verify against product UX/business rules before exposing
Penutup Dinding | H14 | L ¦ Lebar dinding porselen ¦ cm | 20 | cm | Likely input | Verify against product UX/business rules before exposing
Penutup Dinding | K14 | cm ¦ Pemasangan Dinding Keramik 1SP : 2PP | 0 |  | Likely input | Verify against product UX/business rules before exposing
Penutup Dinding | P15 | buah | 3000 |  | Likely input | Verify against product UX/business rules before exposing
Penutup Dinding | D16 | P ¦ Panjang dinding keramik ¦ cm | 20 | cm | Likely input | Verify against product UX/business rules before exposing
Penutup Dinding | P16 | sak | 65000 |  | Likely input | Verify against product UX/business rules before exposing
Penutup Dinding | D17 | L ¦ Lebar dinding keramik ¦ cm | 5 | cm | Likely input | Verify against product UX/business rules before exposing
Penutup Dinding | P17 | sak | 307000 |  | Likely input | Verify against product UX/business rules before exposing
Penutup Dinding | P18 | m³ | 275000 |  | Likely input | Verify against product UX/business rules before exposing
Penutup Dinding | K19 | m² ¦ Pemasangan Dinding Homogeneous Tile 1SP : 2PP | 1 |  | Likely input | Verify against product UX/business rules before exposing
Penutup Dinding | P20 | buah | 30000 |  | Likely input | Verify against product UX/business rules before exposing
Penutup Dinding | P21 | sak | 65000 |  | Likely input | Verify against product UX/business rules before exposing
Penutup Dinding | P22 | m³ | 275000 |  | Likely input | Verify against product UX/business rules before exposing
Penutup Dinding | K23 | Pemasangan Dinding Porselen 1SP : 2PP | 0 |  | Likely input | Verify against product UX/business rules before exposing
Penutup Dinding | P24 |  | 2000 |  | Likely input | Verify against product UX/business rules before exposing
Penutup Dinding | P25 | sak | 65000 |  | Likely input | Verify against product UX/business rules before exposing
Penutup Dinding | P26 | sak | 307000 |  | Review | Verify against product UX/business rules before exposing
Penutup Dinding | P27 | m³ | 275000 |  | Review | Verify against product UX/business rules before exposing
Penutup Dinding | D61 | Semen portland (PC) ¦ kg | 9.3 | kg | Review | Verify against product UX/business rules before exposing
Penutup Dinding | D63 | Pasir pasang (quarry - lokasi pekerjaan) ¦ m3 | 0.018 |  | Review | Verify against product UX/business rules before exposing
Penutup Dinding | D74 | Semen portland (PC) ¦ kg | 9.3 | kg | Review | Verify against product UX/business rules before exposing
Penutup Dinding | D75 | Pasir pasang (quarry - lokasi pekerjaan) ¦ m3 | 0.018 |  | Review | Verify against product UX/business rules before exposing
Penutup Dinding | D86 | Semen portland (PC) ¦ kg | 9.3 | kg | Review | Verify against product UX/business rules before exposing
Penutup Dinding | D88 | Pasir pasang (quarry - lokasi pekerjaan) ¦ m3 | 0.018 |  | Review | Verify against product UX/business rules before exposing
Plafon | E8 | L ¦ Lebar ruangan ¦ m | 3 | m | Likely input | Verify against product UX/business rules before exposing
Plafon | E9 | P ¦ Panjang ruangan ¦ m | 6 | m | Likely input | Verify against product UX/business rules before exposing
Plafon | B16 | Pekerja | 1 |  | Likely input | Verify against product UX/business rules before exposing
Plafon | C16 | Pekerja | 1 | OH | Likely input | Verify against product UX/business rules before exposing
Plafon | G16 | OH | 100000 |  | Likely input | Verify against product UX/business rules before exposing
Plafon | L16 | Pekerja | 1 |  | Likely input | Verify against product UX/business rules before exposing
Plafon | M16 | Pekerja | 1 | OH | Likely input | Verify against product UX/business rules before exposing
Plafon | Q16 | OH | 100000 |  | Likely input | Verify against product UX/business rules before exposing
Plafon | B17 | Tukang | 1 |  | Likely input | Verify against product UX/business rules before exposing
Plafon | C17 | Tukang | 2 | OH | Likely input | Verify against product UX/business rules before exposing
Plafon | G17 | OH | 145000 |  | Likely input | Verify against product UX/business rules before exposing
Plafon | L17 | Tukang | 1 |  | Likely input | Verify against product UX/business rules before exposing
Plafon | M17 | Tukang | 2 | OH | Likely input | Verify against product UX/business rules before exposing
Plafon | Q17 | OH | 145000 |  | Likely input | Verify against product UX/business rules before exposing
Plafon | B18 | Kepala Tukang | 1 |  | Likely input | Verify against product UX/business rules before exposing
Plafon | C18 | Kepala Tukang | 3 | OH | Likely input | Verify against product UX/business rules before exposing
Plafon | G18 | OH | 175000 |  | Likely input | Verify against product UX/business rules before exposing
Plafon | L18 | Kepala Tukang | 1 |  | Likely input | Verify against product UX/business rules before exposing
Plafon | M18 | Kepala Tukang | 3 | OH | Likely input | Verify against product UX/business rules before exposing
Plafon | Q18 | OH | 175000 |  | Likely input | Verify against product UX/business rules before exposing
Plafon | B19 | Mandor | 1 |  | Likely input | Verify against product UX/business rules before exposing
Plafon | C19 | Mandor | 4 | OH | Likely input | Verify against product UX/business rules before exposing
Plafon | G19 | OH | 200000 |  | Likely input | Verify against product UX/business rules before exposing
Plafon | L19 | Mandor | 1 |  | Likely input | Verify against product UX/business rules before exposing
Plafon | M19 | Mandor | 4 | OH | Likely input | Verify against product UX/business rules before exposing
Plafon | Q19 | OH | 200000 |  | Likely input | Verify against product UX/business rules before exposing
Plafon | C22 | Kaso 5/7 kayu kelas II | 1 | m³ | Likely input | Verify against product UX/business rules before exposing
Plafon | G22 | m³ | 4200000 |  | Likely input | Verify against product UX/business rules before exposing
Plafon | M22 | Hollow galvanis 40.40 | 1 | m¹ | Likely input | Verify against product UX/business rules before exposing
Plafon | Q22 | m¹ | 6250 |  | Likely input | Verify against product UX/business rules before exposing
Plafon | C23 | Paku 7 - 10 cm | 2 | kg | Likely input | Verify against product UX/business rules before exposing
Plafon | G23 | kg | 20000 |  | Likely input | Verify against product UX/business rules before exposing
Plafon | M23 | Kawat las | 2 | kg | Likely input | Verify against product UX/business rules before exposing
Plafon | Q23 | kg | 45550 |  | Likely input | Verify against product UX/business rules before exposing
Plafon | C24 | Papan semen GRC | 3 | m² | Likely input | Verify against product UX/business rules before exposing
Plafon | G24 | m² | 45000 |  | Likely input | Verify against product UX/business rules before exposing
Plafon | M24 | Papan semen GRC | 3 | m² | Likely input | Verify against product UX/business rules before exposing
Plafon | Q24 | m² | 45000 |  | Likely input | Verify against product UX/business rules before exposing
Plafon | C25 | Paku 2 inch | 4 | kg | Likely input | Verify against product UX/business rules before exposing
Plafon | G25 | kg | 18000 |  | Likely input | Verify against product UX/business rules before exposing
Plafon | M25 | Paku sekrup | 4 | kg | Likely input | Verify against product UX/business rules before exposing
Plafon | Q25 | kg | 30090 |  | Likely input | Verify against product UX/business rules before exposing
Plafon | C26 | List kayu profil | 5 | m¹ | Review | Verify against product UX/business rules before exposing
Plafon | G26 | m¹ | 5000 |  | Review | Verify against product UX/business rules before exposing
Plafon | M26 | List kayu profil | 5 | m¹ | Review | Verify against product UX/business rules before exposing
Plafon | Q26 | m¹ | 5000 |  | Review | Verify against product UX/business rules before exposing
Plafon | C27 | Paku sekrup | 6 | kg | Review | Verify against product UX/business rules before exposing
Plafon | G27 | kg | 30090 |  | Review | Verify against product UX/business rules before exposing
Plafon | M27 | Paku sekrup | 6 | kg | Review | Verify against product UX/business rules before exposing
Plafon | Q27 | kg | 30090 |  | Review | Verify against product UX/business rules before exposing
Plafon | B29 | Total Harga Tenaga Kerja dan Bahan | 0 |  | Price/coefficient data | Verify against product UX/business rules before exposing
Plafon | L29 | Total Harga Tenaga Kerja dan Bahan | 0 |  | Price/coefficient data | Verify against product UX/business rules before exposing
Plafon | B34 | Pekerja | 1 |  | Review | Verify against product UX/business rules before exposing
Plafon | C34 | Pekerja | 1 | OH | Review | Verify against product UX/business rules before exposing
Plafon | G34 | OH | 100000 |  | Review | Verify against product UX/business rules before exposing
Plafon | L34 | Pekerja | 1 |  | Review | Verify against product UX/business rules before exposing
Plafon | M34 | Pekerja | 1 | OH | Review | Verify against product UX/business rules before exposing
Plafon | Q34 | OH | 100000 |  | Review | Verify against product UX/business rules before exposing
Plafon | B35 | Tukang | 1 |  | Review | Verify against product UX/business rules before exposing
Plafon | C35 | Tukang | 2 | OH | Review | Verify against product UX/business rules before exposing
Plafon | G35 | OH | 145000 |  | Review | Verify against product UX/business rules before exposing
Plafon | L35 | Tukang | 1 |  | Review | Verify against product UX/business rules before exposing
Plafon | M35 | Tukang | 2 | OH | Review | Verify against product UX/business rules before exposing
Plafon | Q35 | OH | 145000 |  | Review | Verify against product UX/business rules before exposing
Plafon | B36 | Kepala Tukang | 1 |  | Review | Verify against product UX/business rules before exposing
Plafon | C36 | Kepala Tukang | 3 | OH | Review | Verify against product UX/business rules before exposing
Plafon | G36 | OH | 175000 |  | Review | Verify against product UX/business rules before exposing
Plafon | L36 | Kepala Tukang | 1 |  | Review | Verify against product UX/business rules before exposing
Plafon | M36 | Kepala Tukang | 3 | OH | Review | Verify against product UX/business rules before exposing
Plafon | Q36 | OH | 175000 |  | Review | Verify against product UX/business rules before exposing
Plafon | B37 | Mandor | 1 |  | Review | Verify against product UX/business rules before exposing
Plafon | C37 | Mandor | 4 | OH | Review | Verify against product UX/business rules before exposing
Plafon | G37 | OH | 200000 |  | Review | Verify against product UX/business rules before exposing
Plafon | L37 | Mandor | 1 |  | Review | Verify against product UX/business rules before exposing
Plafon | M37 | Mandor | 4 | OH | Review | Verify against product UX/business rules before exposing
Plafon | Q37 | OH | 200000 |  | Review | Verify against product UX/business rules before exposing
Plafon | C40 | Kaso 5/7 kayu kelas II | 1 | m³ | Review | Verify against product UX/business rules before exposing
Plafon | G40 | m³ | 4200000 |  | Review | Verify against product UX/business rules before exposing
Plafon | M40 |  | 1 |  | Review | Verify against product UX/business rules before exposing
Plafon | Q40 |  | 6250 |  | Review | Verify against product UX/business rules before exposing
Plafon | C41 | Paku 7 - 10 cm | 2 | kg | Review | Verify against product UX/business rules before exposing
Plafon | G41 | kg | 20000 |  | Review | Verify against product UX/business rules before exposing
Plafon | M41 |  | 2 | kg | Review | Verify against product UX/business rules before exposing
Plafon | Q41 | kg | 45550 |  | Review | Verify against product UX/business rules before exposing
Plafon | C42 | Papan semen GRC | 3 | m² | Review | Verify against product UX/business rules before exposing
Plafon | G42 | m² | 45000 |  | Review | Verify against product UX/business rules before exposing
Plafon | M42 | Gypsum board 9 mm | 3 |  | Review | Verify against product UX/business rules before exposing
Plafon | Q42 | lembar | 70000 |  | Review | Verify against product UX/business rules before exposing
Plafon | C43 | Paku 2 inch | 4 | kg | Review | Verify against product UX/business rules before exposing
Plafon | G43 | kg | 18000 |  | Review | Verify against product UX/business rules before exposing
Plafon | M43 | Paku sekrup | 4 | kg | Review | Verify against product UX/business rules before exposing
Plafon | Q43 | kg | 30090 |  | Review | Verify against product UX/business rules before exposing
Plafon | C44 | List kayu profil | 5 | m¹ | Review | Verify against product UX/business rules before exposing
Plafon | G44 | m¹ | 5000 |  | Review | Verify against product UX/business rules before exposing
Plafon | M44 | List gypsum profil | 5 | m¹ | Review | Verify against product UX/business rules before exposing
Plafon | Q44 | m¹ | 15800 |  | Review | Verify against product UX/business rules before exposing
Plafon | C45 | Paku sekrup | 6 | kg | Review | Verify against product UX/business rules before exposing
Plafon | G45 | kg | 30090 |  | Review | Verify against product UX/business rules before exposing
Plafon | M45 | Paku sekrup | 6 | kg | Review | Verify against product UX/business rules before exposing
Plafon | Q45 | kg | 30090 |  | Review | Verify against product UX/business rules before exposing
Plafon | B47 | Total Harga Tenaga Kerja dan Bahan | 1 |  | Price/coefficient data | Verify against product UX/business rules before exposing
Plafon | L47 | Total Harga Tenaga Kerja dan Bahan | 0 |  | Price/coefficient data | Verify against product UX/business rules before exposing
Plafon | B52 | Pekerja | 1 |  | Review | Verify against product UX/business rules before exposing
Plafon | C52 | Pekerja | 1 | OH | Review | Verify against product UX/business rules before exposing
Plafon | G52 | OH | 100000 |  | Review | Verify against product UX/business rules before exposing
Plafon | L52 | Pekerja | 1 |  | Review | Verify against product UX/business rules before exposing
Plafon | M52 | Pekerja | 1 | OH | Review | Verify against product UX/business rules before exposing
Plafon | Q52 | OH | 100000 |  | Review | Verify against product UX/business rules before exposing
Plafon | B53 | Tukang | 1 |  | Review | Verify against product UX/business rules before exposing
Plafon | C53 | Tukang | 2 | OH | Review | Verify against product UX/business rules before exposing
Plafon | G53 | OH | 145000 |  | Review | Verify against product UX/business rules before exposing
Plafon | L53 | Tukang | 1 |  | Review | Verify against product UX/business rules before exposing
Plafon | M53 | Tukang | 2 | OH | Review | Verify against product UX/business rules before exposing
Plafon | Q53 | OH | 145000 |  | Review | Verify against product UX/business rules before exposing
Plafon | B54 | Kepala Tukang | 1 |  | Review | Verify against product UX/business rules before exposing
Plafon | C54 | Kepala Tukang | 3 | OH | Review | Verify against product UX/business rules before exposing
Plafon | G54 | OH | 175000 |  | Review | Verify against product UX/business rules before exposing
Plafon | L54 | Kepala Tukang | 1 |  | Review | Verify against product UX/business rules before exposing
Plafon | M54 | Kepala Tukang | 3 | OH | Review | Verify against product UX/business rules before exposing
Plafon | Q54 | OH | 175000 |  | Review | Verify against product UX/business rules before exposing
Plafon | B55 | Mandor | 1 |  | Review | Verify against product UX/business rules before exposing
Plafon | C55 | Mandor | 4 | OH | Review | Verify against product UX/business rules before exposing
Plafon | G55 | OH | 200000 |  | Review | Verify against product UX/business rules before exposing
Plafon | L55 | Mandor | 1 |  | Review | Verify against product UX/business rules before exposing
Plafon | M55 | Mandor | 4 | OH | Review | Verify against product UX/business rules before exposing
Plafon | Q55 | OH | 200000 |  | Review | Verify against product UX/business rules before exposing
Plafon | C58 | Kaso 5/7 kayu kelas II | 1 | m³ | Review | Verify against product UX/business rules before exposing
Plafon | G58 | m³ | 4200000 |  | Review | Verify against product UX/business rules before exposing
Plafon | M58 | Cat dasar tembok interior | 1 | kg | Review | Verify against product UX/business rules before exposing
Plafon | Q58 | kg | 119100 |  | Review | Verify against product UX/business rules before exposing
Plafon | C59 | Paku 7 - 10 cm | 2 | kg | Review | Verify against product UX/business rules before exposing
Plafon | G59 | kg | 20000 |  | Review | Verify against product UX/business rules before exposing
Plafon | M59 | Cat penutup interior | 2 | kg | Review | Verify against product UX/business rules before exposing
Plafon | Q59 | kg | 130500 |  | Review | Verify against product UX/business rules before exposing
Plafon | C60 | Gypsum board 9 mm | 3 |  | Review | Verify against product UX/business rules before exposing
Plafon | G60 | lembar | 70000 |  | Review | Verify against product UX/business rules before exposing
Plafon | C61 | Paku sekrup | 4 | kg | Review | Verify against product UX/business rules before exposing
Plafon | G61 | kg | 30090 |  | Review | Verify against product UX/business rules before exposing
Plafon | C62 | List gypsum profil | 5 | m¹ | Review | Verify against product UX/business rules before exposing
Plafon | G62 | m¹ | 15800 |  | Review | Verify against product UX/business rules before exposing
Plafon | C63 | Paku sekrup | 6 | kg | Review | Verify against product UX/business rules before exposing
Plafon | G63 | kg | 30090 |  | Review | Verify against product UX/business rules before exposing
Plafon | B65 | Total Harga Tenaga Kerja dan Bahan | 0 |  | Price/coefficient data | Verify against product UX/business rules before exposing
Plafon | B70 | Pekerja | 1 |  | Review | Verify against product UX/business rules before exposing
Plafon | C70 | Pekerja | 1 | OH | Review | Verify against product UX/business rules before exposing
Plafon | G70 | OH | 100000 |  | Review | Verify against product UX/business rules before exposing
Plafon | B71 | Tukang | 1 |  | Review | Verify against product UX/business rules before exposing
Plafon | C71 | Tukang | 2 | OH | Review | Verify against product UX/business rules before exposing
Plafon | G71 | OH | 145000 |  | Review | Verify against product UX/business rules before exposing
Plafon | B72 | Kepala Tukang | 1 |  | Review | Verify against product UX/business rules before exposing
Plafon | C72 | Kepala Tukang | 3 | OH | Review | Verify against product UX/business rules before exposing
Plafon | G72 | OH | 175000 |  | Review | Verify against product UX/business rules before exposing
Plafon | B73 | Mandor | 1 |  | Review | Verify against product UX/business rules before exposing
Plafon | C73 | Mandor | 4 | OH | Review | Verify against product UX/business rules before exposing
Plafon | G73 | OH | 200000 |  | Review | Verify against product UX/business rules before exposing
Plafon | C76 | Kaso 5/7 kayu kelas II | 1 | m³ | Review | Verify against product UX/business rules before exposing
Plafon | G76 | m³ | 4200000 |  | Review | Verify against product UX/business rules before exposing
Plafon | C77 | Paku 7 - 10 cm | 2 | kg | Review | Verify against product UX/business rules before exposing
Plafon | G77 | kg | 20000 |  | Review | Verify against product UX/business rules before exposing
Plafon | C78 | Gypsum board 9 mm | 3 | m² | Review | Verify against product UX/business rules before exposing
Plafon | G78 | m² | 70000 |  | Review | Verify against product UX/business rules before exposing
Plafon | C79 | Paku sekrup | 4 | kg | Review | Verify against product UX/business rules before exposing
Plafon | G79 | kg | 30090 |  | Review | Verify against product UX/business rules before exposing
Plafon | C80 | List gypsum profil | 5 | m¹ | Review | Verify against product UX/business rules before exposing
Plafon | G80 | m¹ | 15800 |  | Review | Verify against product UX/business rules before exposing
Plafon | C81 | Paku sekrup | 6 | kg | Review | Verify against product UX/business rules before exposing
Plafon | G81 | kg | 30000 |  | Review | Verify against product UX/business rules before exposing
Plafon | B83 | Total Harga Tenaga Kerja dan Bahan | 0 |  | Price/coefficient data | Verify against product UX/business rules before exposing
Pengecatan | E8 | Pi ¦ Panjang Dinding Interior ¦ m | 36 | m | Likely input | Verify against product UX/business rules before exposing
Pengecatan | J8 | Tinggi Ampig ¦ m | 2.3 | m | Likely input | Verify against product UX/business rules before exposing
Pengecatan | E9 | Pe ¦ Panjang Dinding Eksterior ¦ m | 39 | m | Likely input | Verify against product UX/business rules before exposing
Pengecatan | J9 | Panjang Alas ¦ m | 9 | m | Likely input | Verify against product UX/business rules before exposing
Pengecatan | E10 | T ¦ Tinggi Dinding ¦ m | 3.8 | m | Likely input | Verify against product UX/business rules before exposing
Pengecatan | J10 | Jumlah Ampig ¦ set | 2 | set | Likely input | Verify against product UX/business rules before exposing
Pengecatan | E12 | a ¦ Tinggi Kusen Pintu ¦ m | 2.1 | m | Likely input | Verify against product UX/business rules before exposing
Pengecatan | J12 | Tinggi Jendela ¦ m | 1.5 | m | Likely input | Verify against product UX/business rules before exposing
Pengecatan | E13 | b ¦ Lebar Kusen Pintu ¦ m | 0.9 | m | Likely input | Verify against product UX/business rules before exposing
Pengecatan | J13 | Lebar Jendela ¦ m | 0.7 | m | Likely input | Verify against product UX/business rules before exposing
Pengecatan | E14 | Jumlah Pintu ¦ bh | 6 | bh | Likely input | Verify against product UX/business rules before exposing
Pengecatan | J14 | Jumlah Jendela ¦ bh | 7 | bh | Likely input | Verify against product UX/business rules before exposing
Pengecatan | E16 | x ¦ Lebar Bouven ¦ m | 0.2 | m | Likely input | Verify against product UX/business rules before exposing
Pengecatan | J16 | x1 ¦ Luasan 1 ¦ m² | 0 | m² | Likely input | Verify against product UX/business rules before exposing
Pengecatan | E17 | y ¦ Tinggi Bouven ¦ m | 0.3 | m | Likely input | Verify against product UX/business rules before exposing
Pengecatan | J17 | x2 ¦ Luasan 2 ¦ m² | 0 | m² | Likely input | Verify against product UX/business rules before exposing
Pengecatan | E18 | Jumlah Bouven ¦ bh | 26 | bh | Likely input | Verify against product UX/business rules before exposing
Pengecatan | J18 | x3 ¦ Luasan 3 ¦ m² | 0 | m² | Likely input | Verify against product UX/business rules before exposing
Pengecatan | B27 | Pekerja | 1 |  | Review | Verify against product UX/business rules before exposing
Pengecatan | C27 | Pekerja | 1 | OH | Review | Verify against product UX/business rules before exposing
Pengecatan | G27 | OH | 100000 |  | Review | Verify against product UX/business rules before exposing
Pengecatan | B28 | Tukang | 1 |  | Review | Verify against product UX/business rules before exposing
Pengecatan | C28 | Tukang | 2 | OH | Review | Verify against product UX/business rules before exposing
Pengecatan | G28 | OH | 145000 |  | Review | Verify against product UX/business rules before exposing
Pengecatan | B29 | Kepala Tukang | 1 |  | Review | Verify against product UX/business rules before exposing
Pengecatan | C29 | Kepala Tukang | 3 | OH | Review | Verify against product UX/business rules before exposing
Pengecatan | G29 | OH | 175000 |  | Review | Verify against product UX/business rules before exposing
Pengecatan | B30 | Mandor | 1 |  | Review | Verify against product UX/business rules before exposing
Pengecatan | C30 | Mandor | 4 | OH | Review | Verify against product UX/business rules before exposing
Pengecatan | G30 | OH | 200000 |  | Review | Verify against product UX/business rules before exposing
Pengecatan | C33 | Cat Dasar Interior | 1 | kg | Review | Verify against product UX/business rules before exposing
Pengecatan | G33 | kg | 119100 |  | Review | Verify against product UX/business rules before exposing
Pengecatan | C34 | Cat Penutup Interior | 2 | kg | Review | Verify against product UX/business rules before exposing
Pengecatan | G34 | kg | 130500 |  | Review | Verify against product UX/business rules before exposing
Pengecatan | B40 | Pekerja | 1 |  | Review | Verify against product UX/business rules before exposing
Pengecatan | C40 | Pekerja | 1 | OH | Review | Verify against product UX/business rules before exposing
Pengecatan | G40 | OH | 100000 |  | Review | Verify against product UX/business rules before exposing
Pengecatan | B41 | Tukang | 1 |  | Review | Verify against product UX/business rules before exposing
Pengecatan | C41 | Tukang | 2 | OH | Review | Verify against product UX/business rules before exposing
Pengecatan | G41 | OH | 145000 |  | Review | Verify against product UX/business rules before exposing
Pengecatan | B42 | Kepala Tukang | 1 |  | Review | Verify against product UX/business rules before exposing
Pengecatan | C42 | Kepala Tukang | 3 | OH | Review | Verify against product UX/business rules before exposing
Pengecatan | G42 | OH | 175000 |  | Review | Verify against product UX/business rules before exposing
Pengecatan | B43 | Mandor | 1 |  | Review | Verify against product UX/business rules before exposing
Pengecatan | C43 | Mandor | 4 | OH | Review | Verify against product UX/business rules before exposing
Pengecatan | G43 | OH | 200000 |  | Review | Verify against product UX/business rules before exposing
Pengecatan | C46 | Cat Dasar Eksterior | 1 | kg | Review | Verify against product UX/business rules before exposing
Pengecatan | G46 | kg | 128500 |  | Review | Verify against product UX/business rules before exposing
Pengecatan | C47 | Cat Penutup Eksterior | 2 | kg | Review | Verify against product UX/business rules before exposing
Pengecatan | G47 | kg | 136600 |  | Review | Verify against product UX/business rules before exposing
Kelistrikan | E8 | L ¦ Lebar bangunan ¦ m | 9 | m | Likely input | Verify against product UX/business rules before exposing
Kelistrikan | J8 | Saklar tunggal ¦ unit | 4 | unit | Likely input | Verify against product UX/business rules before exposing
Kelistrikan | E9 | P ¦ Panjang bangunan ¦ m | 12 | m | Likely input | Verify against product UX/business rules before exposing
Kelistrikan | J9 | Saklar ganda ¦ unit | 4 | unit | Likely input | Verify against product UX/business rules before exposing
Kelistrikan | E10 | kWh Meter ¦ unit | 1 | unit | Likely input | Verify against product UX/business rules before exposing
Kelistrikan | J10 | Saklar triple ¦ unit | 1 | unit | Likely input | Verify against product UX/business rules before exposing
Kelistrikan | E11 | MCB (saklar pengaman) ¦ unit | 3 | unit | Likely input | Verify against product UX/business rules before exposing
Kelistrikan | J11 | Stop kontak ¦ unit | 10 | unit | Likely input | Verify against product UX/business rules before exposing
Kelistrikan | E12 | Grounding (pembumian) ¦ unit | 1 | unit | Likely input | Verify against product UX/business rules before exposing
Kelistrikan | B23 | Pekerja | 1 |  | Likely input | Verify against product UX/business rules before exposing
Kelistrikan | C23 | Pekerja | 1 | OH | Likely input | Verify against product UX/business rules before exposing
Kelistrikan | G23 | OH | 100000 |  | Likely input | Verify against product UX/business rules before exposing
Kelistrikan | B24 | Tukang Listrik | 1 |  | Likely input | Verify against product UX/business rules before exposing
Kelistrikan | C24 | Tukang Listrik | 2 | OH | Likely input | Verify against product UX/business rules before exposing
Kelistrikan | G24 | OH | 145000 |  | Likely input | Verify against product UX/business rules before exposing
Kelistrikan | B25 | Kepala Tukang | 0 |  | Likely input | Verify against product UX/business rules before exposing
Kelistrikan | C25 | Kepala Tukang | 3 | OH | Likely input | Verify against product UX/business rules before exposing
Kelistrikan | G25 | OH | 175000 |  | Likely input | Verify against product UX/business rules before exposing
Kelistrikan | B26 | Mandor | 0 |  | Review | Verify against product UX/business rules before exposing
Kelistrikan | C26 | Mandor | 4 | OH | Review | Verify against product UX/business rules before exposing
Kelistrikan | G26 | OH | 200000 |  | Review | Verify against product UX/business rules before exposing
Kelistrikan | C29 | Panel kWh Meter | 1 | unit | Review | Verify against product UX/business rules before exposing
Kelistrikan | G29 | unit | 2500000 |  | Review | Verify against product UX/business rules before exposing
Kelistrikan | C30 |  | 2 | m¹ | Review | Verify against product UX/business rules before exposing
Kelistrikan | G30 | m¹ | 21300 |  | Review | Verify against product UX/business rules before exposing
Kelistrikan | C31 |  | 3 | m¹ | Review | Verify against product UX/business rules before exposing
Kelistrikan | G31 | m¹ | 8800 |  | Review | Verify against product UX/business rules before exposing
Kelistrikan | C32 |  | 4 | unit | Review | Verify against product UX/business rules before exposing
Kelistrikan | G32 | unit | 70000 |  | Review | Verify against product UX/business rules before exposing
Kelistrikan | C33 | MCB Box | 5 | unit | Review | Verify against product UX/business rules before exposing
Kelistrikan | E33 | MCB Box ¦ unit | 1 | unit | Review | Verify against product UX/business rules before exposing
Kelistrikan | G33 | unit | 450000 |  | Review | Verify against product UX/business rules before exposing
Kelistrikan | C34 |  | 6 | unit | Review | Verify against product UX/business rules before exposing
Kelistrikan | G34 | unit | 24000 |  | Review | Verify against product UX/business rules before exposing
Kelistrikan | C35 |  | 7 | unit | Review | Verify against product UX/business rules before exposing
Kelistrikan | G35 | unit | 33000 |  | Review | Verify against product UX/business rules before exposing
Kelistrikan | C36 |  | 8 | unit | Review | Verify against product UX/business rules before exposing
Kelistrikan | G36 | unit | 76000 |  | Review | Verify against product UX/business rules before exposing
Kelistrikan | C37 |  | 9 | unit | Review | Verify against product UX/business rules before exposing
Kelistrikan | G37 | unit | 70000 |  | Review | Verify against product UX/business rules before exposing
Kelistrikan | C38 | Conduit HI 20 mm | 10 | m¹ | Review | Verify against product UX/business rules before exposing
Kelistrikan | G38 | m¹ | 4000 |  | Review | Verify against product UX/business rules before exposing
Kelistrikan | C39 | Socket Conduit 20 mm | 11 | buah | Review | Verify against product UX/business rules before exposing
Kelistrikan | G39 | buah | 700 |  | Review | Verify against product UX/business rules before exposing
Kelistrikan | C40 | Klem 20 mm | 12 | buah | Review | Verify against product UX/business rules before exposing
Kelistrikan | G40 | buah | 298 |  | Review | Verify against product UX/business rules before exposing
Kelistrikan | C41 | Elbow | 13 | buah | Review | Verify against product UX/business rules before exposing
Kelistrikan | G41 | buah | 550 |  | Review | Verify against product UX/business rules before exposing
Kelistrikan | C42 | T Dus | 14 | buah | Review | Verify against product UX/business rules before exposing
Kelistrikan | G42 | buah | 4000 |  | Review | Verify against product UX/business rules before exposing
Kelistrikan | C43 | Lasdop | 15 | buah | Review | Verify against product UX/business rules before exposing
Kelistrikan | G43 | buah | 580 |  | Review | Verify against product UX/business rules before exposing
Kelistrikan | C44 | Grounding Rod Gip 1"(2m) | 16 | unit | Review | Verify against product UX/business rules before exposing
Kelistrikan | G44 | unit | 285000 |  | Review | Verify against product UX/business rules before exposing
Instalasi Air Bersih | E8 | P ¦ Panjang bangunan ¦ m | 12 | m | Likely input | Verify against product UX/business rules before exposing
Instalasi Air Bersih | J8 | Tangki Air/Toren ¦ unit | 1 | unit | Likely input | Verify against product UX/business rules before exposing
Instalasi Air Bersih | E9 | L ¦ Lebar bangunan ¦ m | 9 | m | Likely input | Verify against product UX/business rules before exposing
Instalasi Air Bersih | J9 | Pompa Air ¦ unit | 1 | unit | Likely input | Verify against product UX/business rules before exposing
Instalasi Air Bersih | E10 | Meteran Air ¦ unit | 1 | unit | Likely input | Verify against product UX/business rules before exposing
Instalasi Air Bersih | J10 | Bak Cuci Piring ¦ unit | 1 | unit | Likely input | Verify against product UX/business rules before exposing
Instalasi Air Bersih | E11 | Keran Air Standar ¦ buah | 5 | buah | Likely input | Verify against product UX/business rules before exposing
Instalasi Air Bersih | J11 | Jumlah Wastafel ¦ unit | 1 | unit | Likely input | Verify against product UX/business rules before exposing
Instalasi Air Bersih | J12 | Ball Velve 1/2 Inch ¦ buah | 1 | buah | Likely input | Verify against product UX/business rules before exposing
Instalasi Air Bersih | J13 | Ball Velve 3/4 Inch ¦ buah | 1 | buah | Likely input | Verify against product UX/business rules before exposing
Instalasi Air Bersih | E15 | Jumlah Tingkat ¦ Lantai | 1 |  | Likely input | Verify against product UX/business rules before exposing
Instalasi Air Bersih | B23 | Pekerja | 1 |  | Likely input | Verify against product UX/business rules before exposing
Instalasi Air Bersih | C23 | Pekerja | 1 | OH | Likely input | Verify against product UX/business rules before exposing
Instalasi Air Bersih | G23 | OH | 100000 |  | Likely input | Verify against product UX/business rules before exposing
Instalasi Air Bersih | B24 | Tukang | 1 |  | Likely input | Verify against product UX/business rules before exposing
Instalasi Air Bersih | C24 | Tukang | 2 | OH | Likely input | Verify against product UX/business rules before exposing
Instalasi Air Bersih | G24 | OH | 145000 |  | Likely input | Verify against product UX/business rules before exposing
Instalasi Air Bersih | B25 | Kepala Tukang | 1 |  | Likely input | Verify against product UX/business rules before exposing
Instalasi Air Bersih | C25 | Kepala Tukang | 3 | OH | Likely input | Verify against product UX/business rules before exposing
Instalasi Air Bersih | G25 | OH | 175000 |  | Likely input | Verify against product UX/business rules before exposing
Instalasi Air Bersih | B26 | Mandor | 1 |  | Review | Verify against product UX/business rules before exposing
Instalasi Air Bersih | C26 | Mandor | 4 | OH | Review | Verify against product UX/business rules before exposing
Instalasi Air Bersih | G26 | OH | 200000 |  | Review | Verify against product UX/business rules before exposing
Instalasi Air Bersih | C29 | Meteran Air 3/4" (20mm) | 1 | unit | Review | Verify against product UX/business rules before exposing
Instalasi Air Bersih | G29 | unit | 655914 |  | Review | Verify against product UX/business rules before exposing
Instalasi Air Bersih | C30 | Pipa PVC 1/2" + aksesoris | 2 | m¹ | Review | Verify against product UX/business rules before exposing
Instalasi Air Bersih | G30 | m¹ | 7100 |  | Review | Verify against product UX/business rules before exposing
Instalasi Air Bersih | C31 | Pipa PVC 3/4" + aksesoris | 3 | m¹ | Review | Verify against product UX/business rules before exposing
Instalasi Air Bersih | G31 | m¹ | 9300 |  | Review | Verify against product UX/business rules before exposing
Instalasi Air Bersih | C32 |  | 4 | buah | Review | Verify against product UX/business rules before exposing
Instalasi Air Bersih | G32 | buah | 25000 |  | Review | Verify against product UX/business rules before exposing
Instalasi Air Bersih | C33 |  | 5 | buah | Review | Verify against product UX/business rules before exposing
Instalasi Air Bersih | E33 | buah | 1 | buah | Review | Verify against product UX/business rules before exposing
Instalasi Air Bersih | G33 | buah | 36750 |  | Review | Verify against product UX/business rules before exposing
Instalasi Air Bersih | C34 | Toren Air (0,7 m3) | 6 | unit | Review | Verify against product UX/business rules before exposing
Instalasi Air Bersih | E34 | Toren Air (0,7 m3) ¦ unit | 1 | unit | Review | Verify against product UX/business rules before exposing
Instalasi Air Bersih | G34 | unit | 1100000 |  | Review | Verify against product UX/business rules before exposing
Instalasi Air Bersih | C35 | Pompa Lift 80 LPM | 7 | unit | Review | Verify against product UX/business rules before exposing
Instalasi Air Bersih | G35 | unit | 1245000 |  | Review | Verify against product UX/business rules before exposing
Instalasi Air Bersih | C36 | Keran Air | 8 | buah | Review | Verify against product UX/business rules before exposing
Instalasi Air Bersih | G36 | buah | 41700 |  | Review | Verify against product UX/business rules before exposing
Instalasi Air Bersih | C37 | Sealtape | 9 | buah | Review | Verify against product UX/business rules before exposing
Instalasi Air Bersih | G37 | buah | 5700 |  | Review | Verify against product UX/business rules before exposing
Instalasi Air Bersih | C40 | Wastafel | 1 | buah | Review | Verify against product UX/business rules before exposing
Instalasi Air Bersih | G40 | buah | 325000 |  | Review | Verify against product UX/business rules before exposing
Instalasi Air Bersih | C41 | Semen Portland | 2 | kg | Review | Verify against product UX/business rules before exposing
Instalasi Air Bersih | G41 | kg | 1300 |  | Review | Verify against product UX/business rules before exposing
Instalasi Air Bersih | C42 | Pasir Pasang | 3 | m³ | Review | Verify against product UX/business rules before exposing
Instalasi Air Bersih | G42 | m³ | 275000 |  | Review | Verify against product UX/business rules before exposing
Instalasi Air Bersih | C45 | Bak Cuci Teraso | 1 | buah | Review | Verify against product UX/business rules before exposing
Instalasi Air Bersih | G45 | buah | 600000 |  | Review | Verify against product UX/business rules before exposing
Instalasi Air Bersih | C46 | Water Drain | 2 | buah | Review | Verify against product UX/business rules before exposing
Instalasi Air Bersih | G46 | buah | 321000 |  | Review | Verify against product UX/business rules before exposing
Instalasi Air Bersih | C47 | Semen Portland | 3 | kg | Review | Verify against product UX/business rules before exposing
Instalasi Air Bersih | G47 | kg | 1300 |  | Review | Verify against product UX/business rules before exposing
Instalasi Air Bersih | C48 | Pasir Pasang | 4 | m³ | Review | Verify against product UX/business rules before exposing
Instalasi Air Bersih | G48 | m³ | 275000 |  | Review | Verify against product UX/business rules before exposing
Sanitair | E8 | P ¦ Pipa Air Limbah (3") ¦ m | 26 | m | Likely input | Verify against product UX/business rules before exposing
Sanitair | J8 | Floor Drain ¦ buah | 3 | buah | Likely input | Verify against product UX/business rules before exposing
Sanitair | E9 | L ¦ Jarak Septic Tank ke WC ¦ m | 10 | m | Likely input | Verify against product UX/business rules before exposing
Sanitair | J9 | Bak Kontrol ¦ unit | 2 | unit | Likely input | Verify against product UX/business rules before exposing
Sanitair | E10 | Kloset Duduk ¦ unit | 1 | unit | Likely input | Verify against product UX/business rules before exposing
Sanitair | J10 | Sumur Resapan ¦ unit | 1 | unit | Likely input | Verify against product UX/business rules before exposing
Sanitair | E11 | Kloset Jongkok ¦ unit | 1 | unit | Likely input | Verify against product UX/business rules before exposing
Sanitair | B21 | Pekerja | 1 |  | Likely input | Verify against product UX/business rules before exposing
Sanitair | C21 | Pekerja | 1 | OH | Likely input | Verify against product UX/business rules before exposing
Sanitair | G21 | OH | 100000 |  | Likely input | Verify against product UX/business rules before exposing
Sanitair | B22 | Tukang | 1 |  | Likely input | Verify against product UX/business rules before exposing
Sanitair | C22 | Tukang | 2 | OH | Likely input | Verify against product UX/business rules before exposing
Sanitair | G22 | OH | 145000 |  | Likely input | Verify against product UX/business rules before exposing
Sanitair | B23 | Kepala Tukang | 1 |  | Likely input | Verify against product UX/business rules before exposing
Sanitair | C23 | Kepala Tukang | 3 | OH | Likely input | Verify against product UX/business rules before exposing
Sanitair | G23 | OH | 175000 |  | Likely input | Verify against product UX/business rules before exposing
Sanitair | B24 | Mandor | 1 |  | Likely input | Verify against product UX/business rules before exposing
Sanitair | C24 | Mandor | 4 | OH | Likely input | Verify against product UX/business rules before exposing
Sanitair | G24 | OH | 200000 |  | Likely input | Verify against product UX/business rules before exposing
Sanitair | C27 | Kloset duduk/monoblok | 1 | unit | Review | Verify against product UX/business rules before exposing
Sanitair | G27 | unit | 1490000 |  | Review | Verify against product UX/business rules before exposing
Sanitair | C28 | Flexible hose | 2 | buah | Review | Verify against product UX/business rules before exposing
Sanitair | G28 | buah | 55000 |  | Review | Verify against product UX/business rules before exposing
Sanitair | B35 | Pekerja | 1 |  | Review | Verify against product UX/business rules before exposing
Sanitair | C35 | Pekerja | 1 | OH | Review | Verify against product UX/business rules before exposing
Sanitair | G35 | OH | 100000 |  | Review | Verify against product UX/business rules before exposing
Sanitair | L35 | Pekerja | 1 |  | Review | Verify against product UX/business rules before exposing
Sanitair | M35 | Pekerja | 1 | OH | Review | Verify against product UX/business rules before exposing
Sanitair | Q35 | OH | 100000 |  | Review | Verify against product UX/business rules before exposing
Sanitair | B36 | Tukang | 1 |  | Review | Verify against product UX/business rules before exposing
Sanitair | C36 | Tukang | 2 | OH | Review | Verify against product UX/business rules before exposing
Sanitair | G36 | OH | 145000 |  | Review | Verify against product UX/business rules before exposing
Sanitair | L36 | Tukang | 1 |  | Review | Verify against product UX/business rules before exposing
Sanitair | M36 | Tukang | 2 | OH | Review | Verify against product UX/business rules before exposing
Sanitair | Q36 | OH | 145000 |  | Review | Verify against product UX/business rules before exposing
Sanitair | B37 | Kepala Tukang | 1 |  | Review | Verify against product UX/business rules before exposing
Sanitair | C37 | Kepala Tukang | 3 | OH | Review | Verify against product UX/business rules before exposing
Sanitair | G37 | OH | 175000 |  | Review | Verify against product UX/business rules before exposing
Sanitair | L37 | Kepala Tukang | 1 |  | Review | Verify against product UX/business rules before exposing
Sanitair | M37 | Kepala Tukang | 3 | OH | Review | Verify against product UX/business rules before exposing
Sanitair | Q37 | OH | 175000 |  | Review | Verify against product UX/business rules before exposing
Sanitair | B38 | Mandor | 1 |  | Review | Verify against product UX/business rules before exposing
Sanitair | C38 | Mandor | 4 | OH | Review | Verify against product UX/business rules before exposing
Sanitair | G38 | OH | 200000 |  | Review | Verify against product UX/business rules before exposing
Sanitair | L38 | Mandor | 1 |  | Review | Verify against product UX/business rules before exposing
Sanitair | M38 | Mandor | 4 | OH | Review | Verify against product UX/business rules before exposing
Sanitair | Q38 | OH | 200000 |  | Review | Verify against product UX/business rules before exposing
Sanitair | C41 | Kloset jongkok | 1 | unit | Review | Verify against product UX/business rules before exposing
Sanitair | G41 | unit | 250000 |  | Review | Verify against product UX/business rules before exposing
Sanitair | M41 | Galian tanah biasa | 1 | m³ | Review | Verify against product UX/business rules before exposing
Sanitair | Q41 | m³ | 45000 |  | Review | Verify against product UX/business rules before exposing
Sanitair | C42 | Pasangan bata 1:3 | 2 | m² | Review | Verify against product UX/business rules before exposing
Sanitair | G42 | m² | 128600 |  | Review | Verify against product UX/business rules before exposing
Sanitair | M42 | Buis beton dia. 80 cm | 2 | buah | Review | Verify against product UX/business rules before exposing
Sanitair | Q42 | buah | 255400 |  | Review | Verify against product UX/business rules before exposing
Sanitair | M43 | Ijuk | 3 | kg | Review | Verify against product UX/business rules before exposing
Sanitair | Q43 | kg | 7000 |  | Review | Verify against product UX/business rules before exposing
Sanitair | M44 | Kerikil | 4 | m³ | Review | Verify against product UX/business rules before exposing
Sanitair | Q44 | m³ | 352300 |  | Review | Verify against product UX/business rules before exposing
Sanitair | M46 | Beton | 1 | m³ | Review | Verify against product UX/business rules before exposing
Sanitair | Q46 | m³ | 825000 |  | Review | Verify against product UX/business rules before exposing
Sanitair | M47 | Tulangan | 2 | kg | Review | Verify against product UX/business rules before exposing
Sanitair | Q47 | kg | 10300 |  | Review | Verify against product UX/business rules before exposing
Sanitair | M48 | Bekisting | 3 | m² | Review | Verify against product UX/business rules before exposing
Sanitair | Q48 | m² | 37500 |  | Review | Verify against product UX/business rules before exposing
Sanitair | B49 | Pekerja | 1 |  | Review | Verify against product UX/business rules before exposing
Sanitair | C49 | Pekerja | 1 | OH | Review | Verify against product UX/business rules before exposing
Sanitair | G49 | OH | 100000 |  | Review | Verify against product UX/business rules before exposing
Sanitair | M49 | Pipa PVC D Ø 4" | 4 | m¹ | Review | Verify against product UX/business rules before exposing
Sanitair | Q49 | m¹ | 39575 |  | Review | Verify against product UX/business rules before exposing
Sanitair | B50 | Tukang | 1 |  | Review | Verify against product UX/business rules before exposing
Sanitair | C50 | Tukang | 2 | OH | Review | Verify against product UX/business rules before exposing
Sanitair | G50 | OH | 145000 |  | Review | Verify against product UX/business rules before exposing
Sanitair | B51 | Kepala Tukang | 1 |  | Review | Verify against product UX/business rules before exposing
Sanitair | C51 | Kepala Tukang | 3 | OH | Review | Verify against product UX/business rules before exposing
Sanitair | G51 | OH | 175000 |  | Review | Verify against product UX/business rules before exposing
Sanitair | B52 | Mandor | 1 |  | Review | Verify against product UX/business rules before exposing
Sanitair | C52 | Mandor | 4 | OH | Review | Verify against product UX/business rules before exposing
Sanitair | G52 | OH | 200000 |  | Review | Verify against product UX/business rules before exposing
Sanitair | C55 | Pipa PVC 3" + Aksesoris | 1 | m | Review | Verify against product UX/business rules before exposing
Sanitair | G55 | m | 53000 |  | Review | Verify against product UX/business rules before exposing
Sanitair | C56 | Pipa PVC 4" + Aksesoris | 2 | m | Review | Verify against product UX/business rules before exposing
Sanitair | G56 | m | 74000 |  | Review | Verify against product UX/business rules before exposing
Sanitair | L56 | Pekerja | 1 |  | Review | Verify against product UX/business rules before exposing
Sanitair | M56 | Pekerja | 1 | OH | Review | Verify against product UX/business rules before exposing
Sanitair | Q56 | OH | 100000 |  | Review | Verify against product UX/business rules before exposing
Sanitair | L57 | Tukang | 1 |  | Review | Verify against product UX/business rules before exposing
Sanitair | M57 | Tukang | 2 | OH | Review | Verify against product UX/business rules before exposing
Sanitair | Q57 | OH | 145000 |  | Review | Verify against product UX/business rules before exposing
Sanitair | L58 | Kepala Tukang | 1 |  | Review | Verify against product UX/business rules before exposing
Sanitair | M58 | Kepala Tukang | 3 | OH | Review | Verify against product UX/business rules before exposing
Sanitair | Q58 | OH | 175000 |  | Review | Verify against product UX/business rules before exposing
Sanitair | L59 | Mandor | 1 |  | Review | Verify against product UX/business rules before exposing
Sanitair | M59 | Mandor | 4 | OH | Review | Verify against product UX/business rules before exposing
Sanitair | Q59 | OH | 200000 |  | Review | Verify against product UX/business rules before exposing
Sanitair | M62 | Bata Merah | 1 | buah | Review | Verify against product UX/business rules before exposing
Sanitair | Q62 | buah | 700 |  | Review | Verify against product UX/business rules before exposing
Sanitair | B63 | Pekerja | 1 |  | Review | Verify against product UX/business rules before exposing
Sanitair | C63 | Pekerja | 1 | OH | Review | Verify against product UX/business rules before exposing
Sanitair | G63 | OH | 100000 |  | Review | Verify against product UX/business rules before exposing
Sanitair | M63 | Semen Portland (50kg) | 2 | sak | Review | Verify against product UX/business rules before exposing
Sanitair | Q63 | sak | 65000 |  | Review | Verify against product UX/business rules before exposing
Sanitair | B64 | Tukang | 1 |  | Review | Verify against product UX/business rules before exposing
Sanitair | C64 | Tukang | 2 | OH | Review | Verify against product UX/business rules before exposing
Sanitair | G64 | OH | 145000 |  | Review | Verify against product UX/business rules before exposing
Sanitair | M64 | Pasir Pasang | 3 | m³ | Review | Verify against product UX/business rules before exposing
Sanitair | Q64 | m³ | 275000 |  | Review | Verify against product UX/business rules before exposing
Sanitair | B65 | Kepala Tukang | 1 |  | Review | Verify against product UX/business rules before exposing
Sanitair | C65 | Kepala Tukang | 3 | OH | Review | Verify against product UX/business rules before exposing
Sanitair | G65 | OH | 175000 |  | Review | Verify against product UX/business rules before exposing
Sanitair | M65 | Pasir Beton | 4 | m³ | Review | Verify against product UX/business rules before exposing
Sanitair | Q65 | m³ | 370200 |  | Review | Verify against product UX/business rules before exposing
Sanitair | B66 | Mandor | 1 |  | Review | Verify against product UX/business rules before exposing
Sanitair | C66 | Mandor | 4 | OH | Review | Verify against product UX/business rules before exposing
Sanitair | G66 | OH | 200000 |  | Review | Verify against product UX/business rules before exposing
Sanitair | M66 | Batu split 1/2 | 5 | m³ | Review | Verify against product UX/business rules before exposing
Sanitair | Q66 | m³ | 370200 |  | Review | Verify against product UX/business rules before exposing
Sanitair | M67 | BjTP (Baja Tulangan Polos) | 6 | kg | Review | Verify against product UX/business rules before exposing
Sanitair | Q67 | kg | 14250 |  | Review | Verify against product UX/business rules before exposing
Sanitair | C69 | Floor Drain Stainless Steel | 1 | buah | Review | Verify against product UX/business rules before exposing
Sanitair | G69 | buah | 44700 |  | Review | Verify against product UX/business rules before exposing
Rekap RAB | B11 | PEKERJAAN BOWPLANK | 1 |  | Likely input | Verify against product UX/business rules before exposing
Rekap RAB | B12 | PEKERJAAN PEMASANGAN PONDASI BATU BELAH | 2 |  | Likely input | Verify against product UX/business rules before exposing
Rekap RAB | B13 | PEKERJAAN PEMASANGAN PONDASI TAPAK | 3 |  | Likely input | Verify against product UX/business rules before exposing
Rekap RAB | B14 | PEKERJAAN SLOOF BETON | 4 |  | Likely input | Verify against product UX/business rules before exposing
Rekap RAB | B15 | PEKERJAAN KOLOM BETON | 5 |  | Likely input | Verify against product UX/business rules before exposing
Rekap RAB | B16 | PEKERJAAN BALOK BETON | 6 |  | Likely input | Verify against product UX/business rules before exposing
Rekap RAB | B17 | PEKERJAAN PASANGAN DINDING BATA RINGAN | 7 |  | Likely input | Verify against product UX/business rules before exposing
Rekap RAB | B18 | PEKERJAAN PASANGAN DINDING BATA MERAH | 8 |  | Likely input | Verify against product UX/business rules before exposing
Rekap RAB | B19 | PEKERJAAN PASANGAN DINDING BATAKO | 9 |  | Likely input | Verify against product UX/business rules before exposing
Rekap RAB | B20 | PEKERJAAN PINTU & JENDELA | 10 |  | Likely input | Verify against product UX/business rules before exposing
Rekap RAB | B21 | PEKERJAAN ATAP BAJA RINGAN | 11 |  | Likely input | Verify against product UX/business rules before exposing
Rekap RAB | B22 | PEKERJAAN PLESTERAN & ACIAN | 12 |  | Likely input | Verify against product UX/business rules before exposing
Rekap RAB | B23 | PEKERJAAN PENUTUP LANTAI | 13 |  | Likely input | Verify against product UX/business rules before exposing
Rekap RAB | B24 | PEKERJAAN PENUTUP DINDING | 14 |  | Likely input | Verify against product UX/business rules before exposing
Rekap RAB | B25 | PEKERJAAN PLAFON | 15 |  | Likely input | Verify against product UX/business rules before exposing
Rekap RAB | B26 | PEKERJAAN PENGECATAN DINDING | 16 |  | Review | Verify against product UX/business rules before exposing
Rekap RAB | B27 | PEKERJAAN KELISTRIKAN | 17 |  | Review | Verify against product UX/business rules before exposing
Rekap RAB | B28 | PEKERJAAN INSTALASI AIR BERSIH | 18 |  | Review | Verify against product UX/business rules before exposing
Rekap RAB | B29 | PEKERJAAN SANITASI & AIR LIMBAH | 19 |  | Review | Verify against product UX/business rules before exposing

## CALC_AUDIT
Sheet | Rows | Columns | Embedded Images | Formula Count | IFERROR Formula Count | #REF! Tokens | Circular/Self-Reference Candidates
Bowplank | 79 | 19 | 2 | 34 | 21 | 0
Pondasi | 132 | 19 | 2 | 74 | 51 | 0
Foot Plate | 119 | 19 | 4 | 115 | 83 | 0
Sloof | 102 | 21 | 2 | 100 | 54 | 0
Kolom | 97 | 19 | 2 | 104 | 58 | 0
Balok | 106 | 20 | 2 | 107 | 58 | 0
Bata Ringan | 88 | 18 | 4 | 51 | 40 | 0
Bata Merah | 87 | 18 | 4 | 60 | 44 | 0
Batako | 87 | 18 | 4 | 54 | 37 | 0
Pintu & Jendela | 98 | 18 | 4 | 82 | 53 | 0
Atap Baja Ringan | 138 | 30 | 3 | 192 | 50 | 0
Plesteran & Acian | 94 | 18 | 4 | 58 | 41 | 0
Penutup Lantai | 103 | 18 | 2 | 107 | 66 | 0
Penutup Dinding | 88 | 18 | 2 | 77 | 48 | 0
Plafon | 84 | 21 | 3 | 162 | 37 | 0
Pengecatan | 51 | 21 | 4 | 40 | 15 | 0
Kelistrikan | 48 | 19 | 2 | 104 | 11 | 0
Instalasi Air Bersih | 52 | 18 | 2 | 98 | 13 | 0
Sanitair | 72 | 20 | 2 | 112 | 49 | 0
Rekap RAB | 32 | 9 | 0 | 20 | 0 | 0